## Hinode_alignment_trend_by_Shimi
| Original data | [7 empty] | Pointing (945 vs 930) | [12 empty] | SOT FOV center relative to S/C pointing |  |  |  | SOT BFI center - XRT CCD center | [16 empty] | Dr. Imada: Sun Center position in EIS alignment images |  |  |  | Paramenters of EIS alignment images | [8 empty] | Sun center position from EIS origin | [5 empty] | Sun center position from EIS origin (Final) |  |  |  | EIS FOV center - XRT X-ray FOV center |  |  |  | EIS FOV center - SOT BFI FOV center
| N-S |  |  |  | E-W |  |  |  | N-S |  |  |  | E-W |  |  |  |  | N-S |  | E-W |  | N-S | E-W |  |  | N-S |  | E-W |  | UFSS signal address at AOL=0 | [12 empty] | N-S |  | E-W |  | Y pos. for EW fitting | NS range used for limb fitting | EW range used for limb fitting | Fmirr value NS | Fmirr degree NS | Fmirr value EW | Fmirr degree EW | CCD start Row NS | CCD start Row EW | N-S |  | E-W |  | E-W |  | N-S |  | E-W |  | N-S |  | E-W |  | N-S |  | E-W
| XRT |  | SOT |  | XRT |  | SOT |  | XRT |  | SOT |  | XRT |  | SOT |  | solar disk radius | SOT - radius corrected (disk center) | [5 empty] | offset determined from |  | (BFI center - XRT CCD center) |  |  |  | N-limb | UFSS-A |  | UFSS-B |  | E-limb | UFSS-A |  | UFSS-B |  |  |  |  | origin at the lower left of alignment images | [12 empty] | origin at 512pix height |  | FMIR corrected |  | Origin at HeII 256.31 position |  | Pointing (945 vs 930) corrected
| UFSS-A | UFSS-B | UFSS-A | UFSS-B | UFSS-A | UFSS-B | UFSS-A | UFSS-B | UFSS-A | UFSS-B | UFSS-A | UFSS-B | UFSS-A | UFSS-B | UFSS-A | UFSS-B | arcsec | UFSS-A | UFSS-B | UFSS-A | UFSS-B |  |  | 4 limb positions |  | (arcsec) |  | (arcsec) |  | ATT_X | XANG | YANG | XANG | YANG | ATT_Y | XANG | YANG | XANG | YANG |  |  | Ref: | UFSS-A | UFSS-B | UFSS-A | UFSS-B | Parameters used in limb fitting | [8 empty] | UFSS-A | UFSS-B | UFSS-A | UFSS-B | UFSS-A | UFSS-B | UFSS-A | UFSS-B | UFSS-A | UFSS-B | UFSS-A | UFSS-B | UFSS-A | UFSS-B | UFSS-A | UFSS-B | UFSS-A | UFSS-B
| pixel |  | arcsec |  | pixel |  | arcsec |  | pixel |  | arcsec |  | pixel |  | arcsec | [14 empty] | arcsec |  |  |  |  | arcsec | [7 empty] | pixel |  | pixel |  | pixel | pixel | pixel | step | arcsec | step | arcsec | pixel | pixel | pixel |  | pixel |  | arcsec |  | arcsec |  | arcsec |  | arcsec |  | arcsec |  | arcsec |  | arcsec
| (=1.032as) | [7 empty] | (=1.032as) | [33 empty] | (=1pixel/arcsec) |  | (=1pixel/0.996arcsec) |  |  |  |  | (1FMIRR= 0.24arcsec) | [5 empty] | (=1pixel/arcsec) |  | (=1pixel/0.996arcsec) |  | HeII 256.31 position inferred from limb edge formed by Fe X 257.26
2006-11-08 | [24 empty] | Mercury data | -23.1 |  | 36.6 | [31 empty] | 42.4866
2006-11-20 | [34 empty] | 960 | -94 | 1010 | 65 | 920 | rough value | (960, 90) West limb |  | Positive - directing to N |  | Pisitive value -
2006-11-22 | [25 empty] | Note: See "Non-eclipse sheet" for +2.5 reason |  |  |  | 940 | -1027 | 81 | -867 | -11 | [5 empty] | rough value |  |  |  |  | directing to east | [14 empty] | 146pix: HeII position from the left edge of HeII 266 slot frame
2007-01-09 |  |  | N/A | N/A |  |  | 73.2672 | 73.5885 | [6 empty] | 73.2672 | 73.5885 | 975.866 | N/A | N/A | 1049.1332 | 1049.4545 |  | 7.6271 | [11 empty] | -960 | -70.3 | 1014.6 | 90.3 | 922.7
2007-01-12 |  |  | 82.3873 | 83.3 |  |  | N/A | N/A |  |  | 82.3873 | 83.3 |  |  | N/A | N/A | 975.765 | -893.3777 | -892.465 | N/A | N/A | 3.2054 | [7 empty] | 945 | -1029.2 | 81.7 | -864.9 | -11.7 | [35 empty] | Coarse mirror moved in January 2007
2007-01-22 | [6 empty] | West | West | [6 empty] | West | West | 975.104
2007-02-14 | 118.8635 | 119.0166 | 79.0342 | 79.2355 | 1988.2357 | 1988.7456 | 78.9761 | 79.5295 | 118.8635 | 119.0166 | 79.0342 | 79.2355 | 1988.2357 | 1988.7456 | 78.9761 | 79.5295 | 971.844 | -892.8098 | -892.6085 | 1050.8201 | 1051.3735 | 2.9931 | 5.8242 | CTM-TM 11.5arcsec tilted |  | -23.1546 | -23.1111 | -36.3806 | -36.3529 | 945 | -1029.6 | 81.7 | -864.7 | -11.9 | -945 | -71.2 | 1014.3 | 90.5 | 922.3
2007-02-25 | No VLS | No VLS | CT on | CT on | No VLS | No VLS | CT on | CT on | No VLS | No VLS | CT on | CT on | No VLS | No VLS | CT on | CT on
2007-02-28 | 118.0705 | 118.505 | 75.3385 | 75.7773 | 1988.4481 | 1988.4168 | 82.7943 | 82.7819 | 118.0705 | 118.505 | 75.3385 | 75.7773 | 1988.4481 | 1988.4168 | 82.7943 | 82.7819 | 968.88 | -893.5415 | -893.1027 | 1051.6743 | 1051.6619 | 3.6061 | 5.2529 |  |  | -23.0687 | -23.0779 | -35.7454 | -35.7254 | 945 | -1029.2 | 81.7 | -864.7 | -11.6 | -945 | -71 | 1014.1 | 90.3 | 922.7
2007-03-09 | 118.3397 | 118.3397 | 72.7036 | 72.9607 | 1988.4665 | 1988.3411 | 84.7878 | 84.8782 | 118.3397 | 118.3397 | 72.7036 | 72.9607 | 1988.4665 | 1988.3411 | 84.7878 | 84.8782 | 966.68 | -893.9764 | -893.7193 | 1051.4678 | 1051.5582 | 4.1319 | 5.408 |  |  | -23.7811 | -23.5241 | -35.9708 | -35.7511 | 945 | -1029.3 | 81.7 | -864.4 | -12 | -945 | -71 | 1014.1 | 90.7 | 922.7
2007-03-18 | No VLS | No VLS | 69.869 | 70.0688 | No VLS | No VLS | 87.4256 | 87.1637 | No VLS | No VLS | 69.869 | 70.0688 | No VLS | No VLS | 87.4256 | 87.1637 | 964.33 | -894.461 | -894.2612 | 1051.7556 | 1051.4937 | 4.6451 | 5.2964 | [6 empty] | 945 | N/A | N/A | N/A | N/A | -945 | -70.8 | 1013.9 | 90.4 | 922.7
2007-03-25 | 116.8344 | 117.2175 | 66.7057 | 67.059 | 1988.5533 | 1987.886 | 89.3088 | 88.5316 | 116.8344 | 117.2175 | 66.7057 | 67.059 | 1988.5533 | 1987.886 | 89.3088 | 88.5316 | 962.43 | -895.7243 | -895.371 | 1051.7388 | 1050.9616 | 5.8317 | 5.5708 |  |  | -23.9771 | -24.0187 | -35.7893 | -35.8785 | 945 | -1029.2 | 81.3 | -864.5 | -11.4 | -945 | -71 | 1013.8 | 90.3 | 923.2
2007-04-01 | Wrong frm | Wrong frm | 65.1786 | 65.5903 | Wrong frm | Wrong frm | 91.6256 | 90.9578 | Wrong frm | Wrong frm | 65.1786 | 65.5903 | Wrong frm | Wrong frm | 91.6256 | 90.9578 | 960.51 | -895.3314 | -894.9197 | 1052.1356 | 1051.4678 | 5.4096 | 5.1193 | [6 empty] | 945 | -1029.3 | 81.2 | -864.7 | -11.3 | -945 | -70.8 | 1013.8 | 90.4 | 923
2007-04-09 | 115.947 | 116.7204 | 61.5374 | 62.2948 | 1988.5318 | 1987.6801 | 93.5721 | 92.6778 | 115.947 | 116.7204 | 61.5374 | 62.2948 | 1988.5318 | 1987.6801 | 93.5721 | 92.6778 | 958.3026 | -896.7653 | -896.0079 | 1051.8747 | 1050.9804 | 6.6706 | 5.4934 |  |  | -24.1032 | -24.1431 | -35.6312 | -35.6474 | 945 | -1028.9 | 81.2 | -864.8 | -11.2 | -945 | -70.8 | 1013.8 | 90.3 | 923.2 |  |  |  | -638.61 | -637.651 | 975.118 | 974.129 | 320 | 310~330 | 0~50 | 1800 | 0 | 1511 | 69.36 | 256 | 256 | -894.61 | -893.651 | 1044.478 | 1043.489 | 937.2007 | 936.2157 | -894.61 | -893.651 | 937.2007 | 936.2157 | -33.8498 | -34.0114 | 41.1892 | 41.2961 | -57.9633 | -58.1649 | -28.4927 | -29.5217
2007-04-16 | 116.2557 | 116.6699 | 60.2457 | 60.6584 | 1988.7348 | 1987.5988 | 95.6619 | 94.6398 | 116.2557 | 116.6699 | 60.2457 | 60.6584 | 1988.7348 | 1987.5988 | 95.6619 | 94.6398 | 956.4067 | -896.161 | -895.7483 | 1052.0685 | 1051.0465 | 6.2386 | 5.3635 |  |  | -23.8171 | -23.8315 | -35.6467 | -35.4975 | 945 | -1029.3 | 81.2 | -864.7 | -11.3 | -945 | -70.8 | 1013.7 | 90.1 | 923.2 |  |  |  | -639.897 | -639.363 | 976.395 | 975.476 | 315 | 305~325 | 0~50 | 1800 | 0 | 1511 | 69.36 | 256 | 256 | -895.897 | -895.363 | 1045.755 | 1044.836 | 938.4726 | 937.5573 | -895.897 | -895.363 | 938.4726 | 937.5573 | -32.2446 | -32.3515 | 40.1266 | 39.8707 | -56.072 | -56.1933 | -27.2303 | -28.0281
2007-04-23 | 116.114 | 116.8512 | 57.0849 | 57.8701 | 1988.5853 | 1987.5745 | 97.5932 | 96.5251 | 116.114 | 116.8512 | 57.0849 | 57.8701 | 1988.5853 | 1987.5745 | 97.5932 | 96.5251 | 954.5678 | -897.4829 | -896.6977 | 1052.161 | 1051.0929 | 7.3743 | 5.2941 |  |  | -24.9929 | -24.9678 | -35.4001 | -35.426 | 945 | -1029.2 | 81 | -864.8 | -11.2 | -945 | -70.9 | 1013.8 | 90.3 | 923.1 |  | Out of eclipse period |  | -640.696 | -639.911 | 975.352 | 974.89 | 303 | 305~325 | 0~50 | 1800 | 0 | 1515 | 68.4 | 256 | 256 | -896.696 | -895.911 | 1043.752 | 1043.29 | 936.4776 | 936.0175 | -896.696 | -895.911 | 936.4776 | 936.0175 | -31.5917 | -31.6166 | 41.9675 | 41.3855 | -56.5949 | -56.5947 | -28.9759 | -29.495
2007-05-10 | 105.5353 | 112.6778 | 42.872 | 50.1289 | 1992.1836 | 1986.195 | 105.5708 | 99.5903 | 105.5353 | 112.6778 | 42.872 | 50.1289 | 1992.1836 | 1986.195 | 105.5708 | 99.5903 | 950.49 | -907.618 | -900.3611 | 1056.0608 | 1050.0803 | 14.2735 | 3.8505 | 930arcsec offset |  | -24.2214 | -24.3284 | -35.2102 | -35.0164 | 930 | -1025.7 | 78.3 | -867.7 | -9.2 | -930 | -67.3 | 1010.8 | 86.8 | 925.4 |  | Eclipse period
2007-05-14 | No | No | 34.9579 | 46.169 | No | No | 109.7432 | 100.3245 | No | No | 34.9579 | 46.169 | No | No | 109.7432 | 100.3245 | 949.6371 | -914.6792 | -903.4681 | 1059.3803 | 1049.9616 | 19.3576 | 2.2501 | [6 empty] | 930 | -1023.8 | 76.7 | -869.5 | -7.3 | -930 | -65.8 | 1009.5 | 85.2 | 927 |  | Eclipse period
2007-05-16 | 96.0621 | 107.8193 | 33.2017 | 45.0617 | 1995.4345 | 1985.7337 | 111.0713 | 100.9046 | 96.0621 | 107.8193 | 33.2017 | 45.0617 | 1995.4345 | 1985.7337 | 111.0713 | 100.9046 | 949.228 | -916.0263 | -904.1663 | 1060.2994 | 1050.1326 | 20.3803 | 1.705 |  |  | -22.8628 | -23.1245 | -34.3232 | -34.4884 | 930 | -1023.2 | 76.3 | -870 | -6.7 | -930 | -65 | 1008.8 | 84.7 | 927.5 |  | Eclipse period
2007-05-21 | 91.3533 | 104.8566 | 26.6122 | 40.3088 | 1997.67 | 1985.7017 | 114.6418 | 102.3855 | 91.3533 | 104.8566 | 26.6122 | 40.3088 | 1997.67 | 1985.7017 | 114.6418 | 102.3855 | 948.2606 | -921.6484 | -907.9518 | 1062.9024 | 1050.6461 | 25.0841 | 0.14675 |  |  | -23.6302 | -23.8555 | -34.025 | -33.942 | 930 | -1022.3 | 75.2 | -870.9 | -5.6 | -930 | -64.3 | 1007.9 | 83.8 | 928.7 |  | Eclipse period
2007-05-25 | 88.7675 | 103.3903 | 23.0091 | 37.8673 | 1998.5962 | 1985.5419 | 116.525 | 103.0574 | 88.7675 | 103.3903 | 23.0091 | 37.8673 | 1998.5962 | 1985.5419 | 116.525 | 103.0574 | 947.5467 | -924.5376 | -909.6794 | 1064.0717 | 1050.6041 | 27.3925 | -0.41694 |  |  | -23.8534 | -24.0713 | -33.8106 | -33.8192 | 930 | -1021.8 | 74.8 | -871.5 | -5.2 | -930 | -63.8 | 1007.3 | 82.8 | 929 |  | Eclipse period
2007-05-30 | 86.5706 | 101.8094 | 19.6058 | 35.9356 | 1999.4174 | 1985.5799 | 117.8993 | 103.6046 | 86.5706 | 101.8094 | 19.6058 | 35.9356 | 1999.4174 | 1985.5799 | 117.8993 | 103.6046 | 946.7343 | -927.1285 | -910.7987 | 1064.6336 | 1050.3389 | 29.2476 | -0.56525 |  |  | -24.1793 | -23.5607 | -34.0954 | -34.1236 | 930 | -1021.3 | 74.4 | -872 | -4.8 | -930 | -63.4 | 1006.7 | 82.7 | 929.4 |  | Eclipse period
2007-06-03 | 85.5999 | 101.455 | 16.4698 | 32.7494 | 1999.8057 | 1985.3388 | 118.6013 | 103.7172 | 85.5999 | 101.455 | 16.4698 | 32.7494 | 1999.8057 | 1985.3388 | 118.6013 | 103.7172 | 946.2913 | -929.8215 | -913.5419 | 1064.8926 | 1050.0085 | 31.9657 | -0.52953 |  |  | -25.8716 | -25.9386 | -34.2367 | -34.2055 | 930 | -1020.2 | 73.8 | -872.2 | -4.6 | -930 | -62.8 | 1006.3 | 82.4 | 929.7 |  | Eclipse period
2007-06-15 | 83.1236 | 99.8738 | 14.0661 | 31.3925 | 2000.9848 | 1985.4832 | 121.715 | 105.7221 | 83.1236 | 99.8738 | 14.0661 | 31.3925 | 2000.9848 | 1985.4832 | 121.715 | 105.7221 | 944.783 | -930.7169 | -913.3905 | 1066.498 | 1050.5051 | 32.3377 | -1.5806 |  |  | -24.2139 | -24.1568 | -33.8469 | -33.8577 | 930 | -1020.8 | 73.5 | -872.7 | -4.2 | -930 | -62.3 | 1006 | 82 | 930.3 |  | Eclipse period
2007-06-21 | 84.8197 | 101.0305 | 14.1403 | 30.7651 | 2000.9322 | 1985.7497 | 121.8768 | 106.1353 | 84.8197 | 101.0305 | 14.1403 | 30.7651 | 2000.9322 | 1985.7497 | 121.8768 | 106.1353 | 944.3238 | -930.1834 | -913.5586 | 1066.2006 | 1050.4591 | 32.155 | -1.4088 |  |  | -25.4291 | -25.5176 | -34.0901 | -34.1785 | 930 | -1020.8 | 73.8 | -872.5 | -4.2 | -930 | -62.6 | 1006.3 | 82.3 | 930.2 |  | Eclipse period
2007-06-30 | 85.6124 | 101.1575 | 14.8929 | 30.7383 | 2000.3407 | 1985.6808 | 121.7137 | 106.6306 | 85.6124 | 101.1575 | 14.8929 | 30.7383 | 2000.3407 | 1985.6808 | 121.7137 | 106.6306 | 943.9278 | -929.0349 | -913.1895 | 1065.6415 | 1050.5584 | 31.3962 | -1.179 |  |  | -25.0978 | -25.2793 | -34.0394 | -34.0081 | 930 | -1021.2 | 73.7 | -871.8 | -4.6 | -930 | -62.8 | 1006.4 | 82.7 | 929.8 |  | Eclipse period
2007-07-08 | 88.2443 | 102.0658 | 17.0193 | 31.3302 | 1999.3511 | 1985.6282 | 120.8216 | 106.9052 | 88.2443 | 102.0658 | 17.0193 | 31.3302 | 1999.3511 | 1985.6282 | 120.8216 | 106.9052 | 943.876 | -926.8568 | -912.5459 | 1064.6976 | 1050.7812 | 29.9853 | -0.81841 |  |  | -25.6332 | -25.5722 | -33.963 | -33.7311 | 930 | -1021.7 | 74.5 | -870.8 | -5 | -930 | -63.7 | 1007 | 83.8 | 929.4 |  | Eclipse period
2007-07-17 | 91.5522 | 103.3702 | 20.9735 | 33.1913 | 1998.0991 | 1986.0307 | 118.9815 | 106.5247 | 91.5522 | 103.3702 | 20.9735 | 33.1913 | 1998.0991 | 1986.0307 | 118.9815 | 106.5247 | 944.1567 | -923.1831 | -910.9654 | 1063.1382 | 1050.6814 | 27.3583 | 0.01123 |  |  | -25.3699 | -25.3366 | -34.2316 | -34.2459 | 930 | -1022.8 | 75.4 | -869.8 | -5.6 | -930 | -64.8 | 1008.3 | 84.8 | 928.7 |  | Eclipse period
2007-07-25 | 97.6945 | 106.0379 | 27.9639 | 36.7016 | 1995.7004 | 1986.2615 | 115.3174 | 105.6714 | 97.6945 | 106.0379 | 27.9639 | 36.7016 | 1995.7004 | 1986.2615 | 115.3174 | 105.6714 | 944.703 | -916.7391 | -908.0014 | 1060.0204 | 1050.3744 | 22.6542 | 1.7236 |  |  | -25.2586 | -25.1229 | -34.8763 | -34.7909 | 930 | -1024.6 | 76.7 | -867.8 | -6.8 | -930 | -66.5 | 1009.4 | 86.8 | 927.4 |  | Eclipse period
2007-07-28 | No | No | 32.4757 | 38.9752 | 1994.4103 | 1986.7359 | 113.3596 | 105.455 | No | No | 32.4757 | 38.9752 | 1994.4103 | 1986.7359 | 113.3596 | 105.455 | 944.9783 | -912.5026 | -906.0031 | 1058.3379 | 1050.4333 | 19.5368 | 2.5354 |  |  |  |  | -35.2288 | -35.221 | 930 | -1025.7 | 77.7 | -867 | -7.8 | -930 | -67.4 | 1010.4 | 87 | 926.7 |  | Eclipse period
2007-07-31 | No | No | 37.1414 | 41.7797 | No | No | 110.8551 | 104.8677 | No | No | 37.1414 | 41.7797 | No | No | 110.8551 | 104.8677 | 945.2911 | -908.1497 | -903.5114 | 1056.1462 | 1050.1588 | 16.1146 | 3.7685 | [6 empty] | 930 | -1026.7 | 79 | -866 | -9 | -930 | -68.3 | 1011.2 | 88.4 | 925.6 |  | Eclipse period
2007-08-02 | No | No | 42.3958 | 44.7097 | No | No | 108.2579 | 104.8789 | No | No | 42.3958 | 44.7097 | No | No | 108.2579 | 104.8789 | 945.5202 | -903.1244 | -900.8105 | 1053.778 | 1050.3991 | 12.2515 | 4.8324 | [6 empty] | 930 | -1027.7 | 80 | -864.8 | -9.8 | -930 | -69.5 | 1012.5 | 89.7 | 924.3 |  | Eclipse period
2007-08-05 | [29 empty] | 930 | -1029.2 | 81.8 | -863.7 | -11.6 | -930 | -70.8 | 1014.2 | 91 | 922.8
2007-08-08 | No | No | 50.7483 | 50.3147 | No | No | 104.0754 | 103.9848 | No | No | 50.7483 | 50.3147 | No | No | 104.0754 | 103.9848 | 946.3033 | -895.555 | -895.9886 | 1050.3787 | 1050.288 | 6.0558 | 6.5876 | [6 empty] | 930 | -1029.2 | 81.8 | -863.6 | -11.7 | -930 | -70.5 | 1014 | 91 | 922.8 |  | Out of eclipse period
2007-08-12 | No | No | 51.3785 | 50.5602 | No | No | 103.8912 | 103.7995 | No | No | 51.3785 | 50.5602 | No | No | 103.8912 | 103.7995 | 946.9027 | -895.5242 | -896.3425 | 1050.7939 | 1050.7022 | 6.2174 | 6.173 | [6 empty] | 945 | -1029 | 82.3 | -863.5 | -11.5 | -945 | -70.8 | 1014.3 | 91.2 | 922.8
2007-09-02 | No | No | 57.0297 | 55.3309 | No | No | 98.6329 | 99.0751 | No | No | 57.0297 | 55.3309 | No | No | 98.6329 | 99.0751 | 950.9535 | -893.9238 | -895.6226 | 1049.5864 | 1050.0286 | 5.0572 | 7.1135 | [6 empty] | 945 | -1029.4 | 82.4 | -862.7 | -11.8 | -945 | -70.8 | 1014.6 | 91.8 | 922.7 |  |  |  | -632.973 | -634.498 | 1029.47 | 1029.84 | 314 | 305~325 | 60~110 | 1800 | 0 | 1800 | 0 | 256 | 256 | -888.973 | -890.498 | 1029.47 | 1029.84 | 922.2528 | 922.6213 | -888.973 | -890.498 | 922.2528 | 922.6213
2007-09-09 | 120.1897 | 117.8632 | 59.1938 | 56.8432 | 1985.9665 | 1987.0599 | 96.1978 | 97.108 | 120.1897 | 117.8632 | 59.1938 | 56.8432 | 1985.9665 | 1987.0599 | 96.1978 | 97.108 | 952.5888 | -893.395 | -895.7456 | 1048.7866 | 1049.6967 | 4.8543 | 7.6794 |  |  | -25.1071 | -25.0591 | -36.0746 | -36.2917 | 945 | -1030 | 82.2 | -862.8 | -12 | -945 | -71.3 | 1014.7 | 92.2 | 922.3 |  |  |  | -630.278 | -632.494 | 1028.95 | 1029.79 | 321 | 310~330 | 70~120 | 1800 | 0 | 1800 | 0 | 256 | 256 | -886.278 | -888.494 | 1028.95 | 1029.79 | 921.7348 | 922.5715 | -886.278 | -888.494 | 921.7348 | 922.5715 | -37.8076 | -37.9902 | 54.0103 | 54.3009 | -62.925 | -63.0596 | -44.4977 | -43.8499
2007-09-23 | 121.0101 | 118.4754 | 64.2653 | 61.5643 | 1985.6931 | 1987.1092 | 91.8487 | 93.2401 | 121.0101 | 118.4754 | 64.2653 | 61.5643 | 1985.6931 | 1987.1092 | 91.8487 | 93.2401 | 956.1622 | -891.8969 | -894.5979 | 1048.0109 | 1049.4024 | 3.5314 | 8.2143 |  |  | -24.4548 | -24.5426 | -36.5683 | -36.6368 | 945 | -1030.2 | 82.8 | -862.3 | -12.4 | -945 | -71.2 | 1015.2 | 92.3 | 922.2 |  |  |  | -629.785 | -632.514 | 1028.15 | 1029.56 | 320 | 315~335 | 60~110 | 1800 | 0 | 1800 | 0 | 256 | 256 | -885.785 | -888.514 | 1028.15 | 1029.56 | 920.938 | 922.3424 | -885.785 | -888.514 | 920.938 | 922.3424 | -37.4548 | -37.339 | 54.5252 | 54.5808 | -61.9199 | -61.8919 | -45.8123 | -44.4333
2007-10-09 | [29 empty] | 945 |  |  |  |  | -945 | [7 empty] | -627.996 | -631.496 | 1023.97 | 1025.75 | 323 | 320~340 | 50~100 | 1800 | 0 | 1800 | 0 | 256 | 256 | -883.996 | -887.496 | 1023.97 | 1025.75 | 916.7748 | 918.5476 | -883.996 | -887.496 | 916.7748 | 918.5476
2007-10-21 | 123.1409 | 118.9147 | 74.0887 | 69.6206 | 1984.4793 | 1986.8612 | 82.9115 | 85.1568 | 123.1409 | 118.9147 | 74.0887 | 69.6206 | 1984.4793 | 1986.8612 | 82.9115 | 85.1568 | 963.8159 | -889.7272 | -894.1953 | 1046.7275 | 1048.9727 | 2.2452 | 9.0709 |  |  | -24.4819 | -24.5928 | -36.6003 | -36.8108 | 945 | -1030.8 | 83.3 | -861.5 | -12.8 | -945 | -72 | 1015.7 | 93 | 921.7 |  |  |  | -623.328 | -627.703 | 1023.54 | 1025.86 | 324 | 330~350 | 50~100 | 1800 | 0 | 1800 | 0 | 256 | 256 | -879.328 | -883.703 | 1023.54 | 1025.86 | 916.3465 | 918.6572 | -879.328 | -883.703 | 916.3465 | 918.6572 | -41.7149 | -41.6972 | 57.8653 | 58.0103 | -66.2072 | -66.3003 | -50.4757 | -48.3058
2007-11-19 | 125.044 | 119.1416 | 83.086 | 77.0646 | 1983.1326 | 1986.4123 | 74.1978 | 77.6222 | 125.044 | 119.1416 | 83.086 | 77.0646 | 1983.1326 | 1986.4123 | 74.1978 | 77.6222 | 970.8734 | -887.7873 | -893.8088 | 1045.0712 | 1048.4956 | 1.0821 | 10.1376 |  |  | -24.5042 | -24.4402 | -36.8681 | -36.8251 | 945 | -1031.7 | 83.7 | -860.7 | -13.4 | -945 | -72.7 | 1016 | 94 | 921.2 |  |  |  | -621.226 | -627.303 | 1017.72 | 1021.15 | 330 | 335~355 | 30~80 | 1800 | 0 | 1800 | 0 | 256 | 256 | -877.226 | -883.303 | 1017.72 | 1021.15 | 910.5498 | 913.966 | -877.226 | -883.303 | 910.5498 | 913.966 | -41.8548 | -41.8632 | 62.2736 | 62.2387 | -66.3693 | -66.3138 | -56.5915 | -53.0261
2007-12-21 | 126.1589 | 118.7125 | 88.0089 | 80.3041 | 1982.198 | 1986.3023 | 68.1848 | 72.4707 | 126.1589 | 118.7125 | 88.0089 | 80.3041 | 1982.198 | 1986.3023 | 68.1848 | 72.4707 | 975.4329 | -887.424 | -895.1289 | 1043.6177 | 1047.9037 | 1.5605 | 11.1603 |  |  | -25.2904 | -25.3179 | -37.3581 | -37.3036 | 945 | -1032.7 | 83.9 | -860 | -13.9 | -945 | -74.5 | 1016.3 | 94.2 | 920.8 |  | N/E/W/S pointings |  | -621.395 | -629.133 | 1028.83 | 1033.05 | 332 | 335~365 | 50~100 | 1800 | 0 | 1800 | 0 | 256 | 256 | -877.395 | -885.133 | 1028.83 | 1033.05 | 921.6153 | 925.8184 | -877.395 | -885.133 | 921.6153 | 925.8184 | -40.5364 | -40.4756 | 50.2445 | 50.2729 | -65.837 | -65.8039 | -46.061 | -41.6706
2008-01-29 | No | No | 87.0671 | 78.0611 | No | No | 69.4618 | 73.4539 | No | No | 87.0671 | 78.0611 | No | No | 69.4618 | 73.4539 | 974.3877 | -887.3206 | -896.3266 | 1043.8495 | 1047.8416 | 2.1076 | 11.0755 | [6 empty] | 945 | -1033.9 | 84 | -860.1 | -14.3 | -945 | -74.8 | 1016.5 | 94.4 | 920.8 |  |  |  | -623.024 | -632.022 | 1033.29 | 1037.36 | 328 | 340~360 | 50~100 | 1800 | 0 | 1800 | 0 | 256 | 256 | -879.024 | -888.022 | 1033.29 | 1037.36 | 926.0575 | 930.1112 | -879.024 | -888.022 | 926.0575 | 930.1112
2008-03-21 | 124.1745 | 115.8767 | 71.6149 | 63.1602 | 1981.6442 | 1984.6111 | 81.6114 | 84.6713 | 124.1745 | 115.8767 | 71.6149 | 63.1602 | 1981.6442 | 1984.6111 | 81.6114 | 84.6713 | 963.3221 | -891.7072 | -900.1618 | 1044.9335 | 1047.9934 | 6.2185 | 10.4576 |  |  | -27.5277 | -27.4272 | -35.4714 | -35.4703 | 945 | -1034.3 | 83.7 | -860.5 | -13.4 | -945 | -75 | 1015.8 | 94.2 | 921.2 |  |  |  | -635.711 | -644.212 | 1035.71 | 1038.75 | 338 | 315~335 | 60~110 | 1800 | 0 | 1800 | 0 | 256 | 256 | -891.711 | -900.212 | 1035.71 | 1038.75 | 928.4678 | 931.4956 | -891.711 | -900.212 | 928.4678 | 931.4956 | -28.2662 | -28.3203 | 42.821 | 42.852 | -55.8042 | -55.7578 | -37.281 | -34.1572
2008-04-10 | 122.1774 | 115.4725 | 64.3006 | 56.7093 | 1982.7044 | 1984.9661 | 87.636 | 90.004 | 122.1774 | 115.4725 | 64.3006 | 56.7093 | 1982.7044 | 1984.9661 | 87.636 | 90.004 | 957.8274 | -893.5268 | -901.1181 | 1045.4634 | 1047.8314 | 7.6065 | 10.2736 |  |  | -27.2882 | -27.9667 | -36.0344 | -35.9983 | 945 | -1033.2 | 83.3 | -860.6 | -13.3 | -945 | -74.3 | 1015.4 | 93.9 | 921.4 |  |  |  | -632.384 | -639.887 | 1034.63 | 1037.14 | 316 | 315~335 | 70~120 | 1800 | 0 | 1800 | 0 | 256 | 256 | -888.384 | -895.887 | 1034.63 | 1037.14 | 927.3921 | 929.8921 | -888.384 | -895.887 | 927.3921 | 929.8921 | -33.6523 | -33.0621 | 44.9898 | 44.8216 | -60.9508 | -61.0391 | -38.9033 | -36.2938
2008-05-01 | 121.6707 | 114.5144 | 58.5591 | 51.0022 | 1983.6628 | 1985.6687 | 93.2029 | 95.1841 | 121.6707 | 114.5144 | 58.5591 | 51.0022 | 1983.6628 | 1985.6687 | 93.2029 | 95.1841 | 952.3903 | -893.8311 | -901.3881 | 1045.5931 | 1047.5744 | 7.8936 | 10.3372 |  |  | -27.0702 | -27.249 | -36.8928 | -36.9797 | 945 | -1033.3 | 83.8 | -860.6 | -13.4 | -945 | -74 | 1015.2 | 93.8 | 921.7
2008-05-06 | 121.0253 | 113.7649 | 56.8566 | 49.4835 | 1983.5038 | 1985.0842 | 94.5648 | 96.5036 | 121.0253 | 113.7649 | 56.8566 | 49.4835 | 1983.5038 | 1985.0842 | 94.5648 | 96.5036 | 951.2198 | -894.3632 | -901.7363 | 1045.7845 | 1047.7234 | 8.3337 | 10.1671 |  |  | -26.9368 | -26.8244 | -36.5375 | -36.2281 | 945 | -1033.2 | 82.8 | -860.8 | -13.1 | -945 | -74.1 | 1014.9 | 93.8 | 921.7 |  | Eclipse period
2008-05-08 | 117.8971 | 113.036 | 53.0311 | 48.0565 | 1984.7276 | 1984.7191 | 96.6674 | 96.8281 | 117.8971 | 113.036 | 53.0311 | 48.0565 | 1984.7276 | 1984.7191 | 96.6674 | 96.8281 | 950.7693 | -897.7382 | -902.7127 | 1047.4367 | 1047.5974 | 10.5095 | 9.404 |  |  | -27.0866 | -27.0494 | -36.1471 | -35.9777 | 945 | -1031.6 | 81.8 | -861.7 | -12.8 | -945 | -72.8 | 1014.2 | 92.4 | 922.6 |  | Eclipse period
2008-05-11 | 110.3438 | 110.1666 | 45.3514 | 44.8382 | 1987.2275 | 1983.9457 | 100.3602 | 96.833 | 110.3438 | 110.1666 | 45.3514 | 44.8382 | 1987.2275 | 1983.9457 | 100.3602 | 96.833 | 950.1139 | -904.7625 | -905.2758 | 1050.4742 | 1046.9469 | 15.3031 | 8.2105 |  |  | -26.3235 | -26.654 | -35.687 | -35.8308 | 945 | -1029.5 | 80.5 | -863.8 | -10.5 | -945 | -70.8 | 1012.5 | 90.5 | 924.3 |  | Eclipse period
2008-05-13 | 106.2749 | 108.5684 | 39.4044 | 41.6519 | 1989.4654 | 1983.585 | 103.4572 | 97.3515 | 106.2749 | 108.5684 | 39.4044 | 41.6519 | 1989.4654 | 1983.585 | 103.4572 | 97.3515 | 949.6913 | -910.2869 | -908.0395 | 1053.1485 | 1047.0428 | 19.4472 | 6.8253 |  |  | -27.6529 | -27.77 | -35.3199 | -35.3629 | 945 | -1028.6 | 79.2 | -865.3 | -9.3 | -945 | -69.3 | 1011.2 | 89.2 | 925.6 |  | Eclipse period
2008-05-18 | 100.6023 | 104.626 | 33.5991 | 37.8214 | 1991.7888 | 1983.8945 | 106.4205 | 98.3824 | 100.6023 | 104.626 | 33.5991 | 37.8214 | 1991.7888 | 1983.8945 | 106.4205 | 98.3824 | 948.6881 | -915.089 | -910.8667 | 1055.1085 | 1047.0705 | 23.2618 | 5.8315 |  |  | -26.6064 | -26.5326 | -35.7553 | -35.6544 | 945 | -1027.2 | 78.3 | -865.8 | -8.4 | -945 | -68.4 | 1010.2 | 88.2 | 926.7 |  | Eclipse period
2008-05-25 | 95.657 | 101.4024 | 26.7613 | 32.7452 | 1993.3794 | 1983.3789 | 110.5438 | 100.2248 | 95.657 | 101.4024 | 26.7613 | 32.7452 | 1993.3794 | 1983.3789 | 110.5438 | 100.2248 | 947.4211 | -920.6597 | -914.6759 | 1057.9648 | 1047.6458 | 27.9518 | 4.1157 |  |  | -27.0786 | -27.0183 | -34.539 | -34.5475 | 945 | -1026.7 | 77.3 | -867.2 | -7.3 | -945 | -67.6 | 1009.3 | 87.4 | 927.8 |  | Eclipse period
2008-06-04 | 90.6964 | 97.7205 | 20.4844 | 28.5107 | 1995.4502 | 1983.7442 | 113.9645 | 101.9478 | 90.6964 | 97.7205 | 20.4844 | 28.5107 | 1995.4502 | 1983.7442 | 113.9645 | 101.9478 | 945.9173 | -925.4329 | -917.4066 | 1059.8818 | 1047.8651 | 31.7037 | 3.0476 |  |  | -26.7374 | -25.9529 | -34.757 | -34.7049 | 945 |  |  |  |  | -945 | -66.4 | 1008.3 | 86.5 | 928.7 |  | Eclipse period
2008-06-14 | 89.4649 | 97.7644 | 17.6373 | 26.1275 | 1996.1558 | 1983.6485 | 116.0765 | 103.2311 | 89.4649 | 97.7644 | 17.6373 | 26.1275 | 1996.1558 | 1983.6485 | 116.0765 | 103.2311 | 944.8067 | -927.1694 | -918.6792 | 1060.8832 | 1048.0378 | 33.2083 | 2.4605 |  |  | -27.2042 | -27.2709 | -34.4831 | -34.4335 | 945 | -1025.3 | 75.5 | -868.2 | -6.2 | -945 | -66.2 | 1007.8 | 86.4 | 928.8 |  | Eclipse period
2008-06-26 | 89.8843 | 97.7916 | 16.7481 | 25.0819 | 1996.1203 | 1983.7666 | 116.9676 | 104.1737 | 89.8843 | 97.7916 | 16.7481 | 25.0819 | 1996.1203 | 1983.7666 | 116.9676 | 104.1737 | 944.0305 | -927.2825 | -918.9486 | 1060.9982 | 1048.2042 | 33.3995 | 2.3198 |  |  | -27.7496 | -27.5682 | -34.3315 | -34.3888 | 945 | -1025.2 | 75.7 | -868.3 | -5.9 | -945 | -66.1 | 1007.9 | 86.4 | 928.9 |  | Eclipse period
2008-07-12 | 92.8626 | 98.4892 | 21.1542 | 26.5067 | 1994.3384 | 1983.952 | 114.7133 | 103.7386 | 92.8626 | 98.4892 | 21.1542 | 26.5067 | 1994.3384 | 1983.952 | 114.7133 | 103.7386 | 943.9797 | -922.8255 | -917.473 | 1058.693 | 1047.7183 | 30.4333 | 3.7154 |  |  | -26.3634 | -26.8119 | -34.7995 | -35.0659 | 945 | -1026.3 | 76.7 | -866.8 | -6.8 | -945 | -67.2 | 1008.6 | 87.6 | 927.8 |  | Eclipse period
2008-07-24 | 102.1688 | 102.4767 | 29.9459 | 30.4285 | 1991.2074 | 1984.3701 | 110.0151 | 102.8684 | 102.1688 | 102.4767 | 29.9459 | 30.4285 | 1991.2074 | 1984.3701 | 110.0151 | 102.8684 | 944.6813 | -914.7354 | -914.2529 | 1054.6964 | 1047.5498 | 24.7781 | 5.7979 |  |  | -27.868 | -27.7028 | -35.568 | -35.6655 | 945 | -1028.7 | 78.7 | -864.1 | -8.7 | -945 | -69.5 | 1010.8 | 90.3 | 926.3 |  | Eclipse period
2008-07-29 | 108.5878 | 106.0441 | 36.5725 | 34.2614 | 1989.1823 | 1984.8464 | 107.0231 | 102.4282 | 108.5878 | 106.0441 | 36.5725 | 34.2614 | 1989.1823 | 1984.8464 | 107.0231 | 102.4282 | 945.1556 | -908.583 | -910.8942 | 1052.1787 | 1047.5838 | 20.0226 | 7.0398 |  |  | -28.3336 | -28.0221 | -35.9979 | -36.1225 | 945 | -1030 | 80.2 | -862.6 | -10 | -945 | -70.8 | 1012.2 | 91.8 | 925 |  | Eclipse period
2008-08-06 | 121.4855 | 112.7529 | 52.5681 | 43.4341 | 1983.7527 | 1986.4645 | 98.7643 | 101.7458 | 121.4855 | 112.7529 | 52.5681 | 43.4341 | 1983.7527 | 1986.4645 | 98.7643 | 101.7458 | 946.1275 | -893.5594 | -902.6934 | 1044.8918 | 1047.8733 | 8.4104 | 10.5384 |  |  | -26.6074 | -26.7382 | -37.6868 | -37.5012 | 945 | -1033.5 | 83.6 | -859.6 | -13.4 | -945 | -74.5 | 1015.7 | 95.2 | 921.3 |  | Eclipse period
2008-08-09 | 122 | 113.2 | 53.6 | 44.25 | No | No | 98.3 | 100.9 | 122 | 113.2 | 53.6 | 44.25 | No | No | 98.3 | 100.9 | 946.557 | -892.957 | -902.307 | 1044.857 | 1047.457 | 7.916 | 10.764 |  |  | -26.5355 | -26.8127 |  |  | 945 | -1033.5 | 83.7 | -859.4 | -13.3 | -945 | -74.2 | 1015.7 | 95.1 | 921.5
2008-08-16 | 122.4666 | 113.2198 | 54.6081 | 45.1383 | 1982.6847 | 1985.4448 | 96.8225 | 99.6453 | 122.4666 | 113.2198 | 54.6081 | 45.1383 | 1982.6847 | 1985.4448 | 96.8225 | 99.6453 | 947.6897 | -893.0816 | -902.5514 | 1044.5122 | 1047.3349 | 8.1005 | 10.9974 |  |  | -27.1411 | -27.0775 | -36.9654 | -36.9883 | 945 | -1033.5 | 84 | -859.1 | -13.2 | -945 | -74.5 | 1015.8 | 95.2 | 921.4
2008-09-03 | 123.2536 | 113.6775 | 58.6377 | 48.8862 | 1982.2651 | 1985.4005 | 92.735 | 95.9642 | 123.2536 | 113.6775 | 58.6377 | 48.8862 | 1982.2651 | 1985.4005 | 92.735 | 95.9642 | 951.3489 | -892.7112 | -902.4627 | 1044.0839 | 1047.3131 | 7.871 | 11.2225 |  |  | -27.5822 | -27.4606 | -36.9611 | -36.9644 | 945 | -1033.5 | 84 | -858.8 | -13.4 | -945 | -74.7 | 1016.2 | 96.1 | 921.3 |  |  |  | -678.238 | -687.96 | 1023.64 | 1026.87 | 265 | 255~275 | 60~110 | 1800 | 0 | 1800 | 0 | 306 | 306 | -884.238 | -893.96 | 1023.64 | 1026.87 | 916.4461 | 919.6632 | -884.238 | -893.96 | 916.4461 | 919.6632 | -36.6888 | -36.8397 | 55.4829 | 55.4984 | -64.2812 | -64.3107 | -50.8188 | -47.5049
2008-09-25 | 125.6273 | 114.8246 | 66.7999 | 55.8191 | 1981.1154 | 1985.0762 | 85.3105 | 89.5131 | 125.6273 | 114.8246 | 66.7999 | 55.8191 | 1981.1154 | 1985.0762 | 85.3105 | 89.5131 | 956.8964 | -890.0965 | -901.0773 | 1042.2069 | 1046.4095 | 5.8709 | 12.6128 |  |  | -27.4148 | -27.2579 | -37.6527 | -37.5337 | 945 | -1034.1 | 84.6 | -857 | -13.9 | -945 | -75.4 | 1016.5 | 96.1 | 920.8 |  |  |  | -672.659 | -683.618 | 1020.61 | 1024.74 | 279 | 270~290 | 50~100 | 1800 | 0 | 1800 | 0 | 306 | 306 | -878.659 | -889.618 | 1020.61 | 1024.74 | 913.4282 | 917.5417 | -878.659 | -889.618 | 913.4282 | 917.5417 | -39.8205 | -39.999 | 57.3154 | 57.2855 | -67.2455 | -67.2673 | -54.5865 | -50.2237
2008-10-17 | 127.3523 | 115.4291 | 74.9179 | 62.6886 | 1980.2736 | 1985.2784 | 78.2632 | 83.3985 | 127.3523 | 115.4291 | 74.9179 | 62.6886 | 1980.2736 | 1985.2784 | 78.2632 | 83.3985 | 962.9314 | -888.0135 | -900.2429 | 1041.1947 | 1046.3299 | 4.4122 | 13.1587 |  |  | -27.1103 | -27.0467 | -37.797 | -37.8218 | 945 | -1034.7 | 84.9 | -857.8 | -14.5 | -945 | -76 | 1016.8 | 96.9 | 920.4 |  |  |  | -625.937 | -638.356 | 1031.76 | 1036.8 | 310 | 320~340 | 50~100 | 1800 | 0 | 1800 | 0 | 256 | 256 | -881.937 | -894.356 | 1031.76 | 1036.8 | 924.5336 | 929.5534 | -881.937 | -894.356 | 924.5336 | 929.5534 | -34.764 | -34.6378 | 45.3421 | 45.4822 | -61.8845 | -61.6949 | -43.6568 | -38.5025
2008-11-18 |  |  |  |  | 1978.919 | 1984.859 | 69.1712 | 75.1865 |  |  |  |  | 1978.919 | 1984.859 | 69.1712 | 75.1865 | 970.8195 |  |  | 1039.9908 | 1046.0061 |  | 13.9226 |  |  |  |  | -37.6044 | -37.7132 | 945 |  |  |  |  | -945 | -76.8 | 1017.3 | 97.4 | 919.8 |  |  |  | -670.434 | -684.043 | 1023.33 | 1029.49 | 275 | 285~305 | 50~100 | 1800 | 0 | 1800 | 0 | 306 | 306 | -876.434 | -890.043 | 1023.33 | 1029.49 | 916.1373 | 922.2727 | -876.434 | -890.043 | 916.1373 | 922.2727
2008-12-26 | 129.3191 | 114.3787 |  |  | 1978.8257 | 1985.3802 | 63.2915 | 70.0752 | 129.3191 | 114.3787 |  |  | 1978.8257 | 1985.3802 | 63.2915 | 70.0752 | 975.7567 |  |  | 1039.0482 | 1045.8319 |  | 14.481 |  |  |  |  | -38.4508 | -38.4248 | 945 | -1036.7 | 85.5 | -856.4 | -15.3 | -945 | -77.8 | 1017.7 | 97.9 | 919.4 |  |  |  | -668.547 | -684.115 | 1015.45 | 1022.23 | 277 | 290~310 | 30~80 | 1800 | 0 | 1800 | 0 | 306 | 306 | -874.547 | -890.115 | 1015.45 | 1022.23 | 908.2888 | 915.0417 | -874.547 | -890.115 | 908.2888 | 915.0417 | -40.1262 | -39.9617 | 60.0941 | 60.0989 |  |  | -60.6218 | -53.6326
2009-01-21 | 129.6487 | 113.879 | 89.7546 | 73.553 | 1978.6804 | 1985.1547 | 63.3784 | 70.1719 | 129.6487 | 113.879 | 89.7546 | 73.553 | 1978.6804 | 1985.1547 | 63.3784 | 70.1719 | 975.1498 | -885.3952 | -901.5968 | 1038.5281 | 1045.3217 | 3.78 | 14.9961 |  |  | -26.8594 | -26.8025 | -38.821 | -38.7025 | 945 | -1037.6 | 85.5 | -856.4 | -15.6 | -945 | -78.7 | 1017.7 | 97.9 | 919.2 |  |  |  | -669.323 | -685.509 | 1019.16 | 1025.75 | 277 | 290~310 | 40~90 | 1800 | 0 | 1800 | 0 | 306 | 306 | -875.323 | -891.509 | 1019.16 | 1025.75 | 911.984 | 918.5476 | -875.323 | -891.509 | 911.984 | 918.5476 | -39.0104 | -39.083 | 56.2491 | 56.3605 | -65.8802 | -65.8958 | -57.313 | -50.4202
2009-02-16 | 128.7406 | 112.8332 | 84.7075 | 68.415 | 1978.2746 | 1984.2614 | 67.9439 | 74.0094 | 128.7406 | 112.8332 | 84.7075 | 68.415 | 1978.2746 | 1984.2614 | 67.9439 | 74.0094 | 971.3643 | -886.6568 | -902.9493 | 1039.3082 | 1045.3737 | 5.087 | 14.5801 |  |  | -27.1849 | -27.0768 | -37.6226 | -37.7295 | 945 | -1037.8 | 85.3 | -856.8 | -15.4 | -945 | -78.7 | 1017.3 | 97.8 | 919.6 |  |  |  | -622.249 | -637.872 | 1025.32 | 1031.35 | 323 | 335~355 | 50~100 | 1800 | 0 | 1800 | 0 | 256 | 256 | -878.249 | -893.872 | 1025.32 | 1031.35 | 918.1194 | 924.1252 | -878.249 | -893.872 | 918.1194 | 924.1252 | -37.0206 | -37.7982 | 49.6954 | 49.8619 | -64.2158 | -64.8853 | -49.9551 | -43.868
2009-03-16 | 126.3684 | 111.8908 | 75.7435 | 60.7274 | 1979.3166 | 1984.4313 | 75.5655 | 80.7404 | 126.3684 | 111.8908 | 75.7435 | 60.7274 | 1979.3166 | 1984.4313 | 75.5655 | 80.7404 | 964.7698 | -889.0263 | -904.0424 | 1040.3354 | 1045.5102 | 6.8183 | 13.9982 |  |  | -27.1086 | -27.1983 | -37.6697 | -37.7681 | 945 | -1037 | 85 | -856.8 | -14.9 | -945 | -78.5 | 1016.9 | 97.4 | 920.2 |  |  |  | -677.056 | -692.015 | 1032.28 | 1037.46 | 265 | 270~290 | 50~100 | 1800 | 0 | 1800 | 0 | 306 | 306 | -883.056 | -898.015 | 1032.28 | 1037.46 | 925.0515 | 930.2108 | -883.056 | -898.015 | 925.0515 | 930.2108 | -34.6594 | -34.6268 | 43.8375 | 43.9515 | -61.7783 | -61.8354 | -43.0381 | -37.8169
2009-04-08 | 124.8259 | 111.054 | 66.4524 | 52.2399 | 1979.2804 | 1983.5803 | 82.3124 | 86.8406 | 124.8259 | 111.054 | 66.4524 | 52.2399 | 1979.2804 | 1983.5803 | 82.3124 | 86.8406 | 958.4449 | -891.9925 | -906.205 | 1040.7574 | 1045.2856 | 9.3828 | 13.8995 |  |  | -28.4846 | -28.4982 | -37.2104 | -37.1154 | 945 | -1036.4 | 84.2 | -857.2 | -14.8 | -945 | -77.4 | 1016.4 | 97.3 | 920.4 |  |  |  | -679.413 | -693.238 | 1030.13 | 1034.48 | 272 | 260~280 | 60~110 | 1800 | 0 | 1800 | 0 | 306 | 306 | -885.413 | -899.238 | 1030.13 | 1034.48 | 922.9101 | 927.2427 | -885.413 | -899.238 | 922.9101 | 927.2427 | -33.8927 | -34.2665 | 45.9416 | 46.0422 | -62.3875 | -62.775 | -44.7071 | -40.1391
2009-04-29 | 122.3299 | 109.1059 | 60.1271 | 46.4503 | 1979.6618 | 1983.4098 | 88.0078 | 91.7702 | 122.3299 | 109.1059 | 60.1271 | 46.4503 | 1979.6618 | 1983.4098 | 88.0078 | 91.7702 | 952.9385 | -892.8114 | -906.4882 | 1040.9463 | 1044.7088 | 9.9338 | 14.0935 |  |  | -26.7301 | -26.7729 | -37.4146 | -37.5164 | 945 | -1036.4 | 84.4 | -857.3 | -14.2 | -945 | -77.5 | 1016.1 | 97.2 | 920.6 |  |  |  | -683.454 | -697.199 | 1028.93 | 1032.7 | 271 | 250~270 | 70~120 | 1800 | 0 | 1800 | 0 | 306 | 306 | -889.454 | -903.199 | 1028.93 | 1032.7 | 921.7149 | 925.4698 | -889.454 | -903.199 | 921.7149 | 925.4698 | -32.425 | -32.314 | 47.53 | 47.6393 | -59.1654 | -59.0972 | -46.1008 | -42.3309
2009-05-06 | 123.0933 | 110.0888 | 57.3848 | 43.9996 | 1979.4805 | 1983.1624 | 90.4312 | 94.0407 | 123.0933 | 110.0888 | 57.3848 | 43.9996 | 1979.4805 | 1983.1624 | 90.4312 | 94.0407 | 951.2792 | -893.8945 | -907.2797 | 1041.7105 | 1045.32 | 10.8711 | 13.4058 |  |  | -28.6001 | -28.5777 | -36.4635 | -36.6501 | 945 | -1036.3 | 83.9 | -857.6 | -14.3 | -945 | -77.2 | 1016 | 96.9 | 920.8
2009-05-08 | 121.2864 | 109.3956 | 56.0375 | 43.5801 | 1979.939 | 1982.8773 | 91.7208 | 94.5284 | 121.2864 | 109.3956 | 56.0375 | 43.5801 | 1979.939 | 1982.8773 | 91.7208 | 94.5284 | 950.8274 | -894.7899 | -907.2472 | 1042.5482 | 1045.3558 | 11.3026 | 12.969 |  |  | -27.6327 | -27.8306 | -36.0986 | -36.3203 | 945 | -1035.5 | 83.6 | -858.1 | -14 | -945 | -76.8 | 1015.6 | 96.3 | 921.2 |  | Eclipse period
2009-05-10 | 116.0275 | 107.7101 | 49.8242 | 41.2221 | 1982.6904 | 1982.1937 | 94.2925 | 93.692 | 116.0275 | 107.7101 | 49.8242 | 41.2221 | 1982.6904 | 1982.1937 | 94.2925 | 93.692 | 950.3863 | -900.5621 | -909.1641 | 1044.6788 | 1044.0783 | 15.1471 | 12.5424 |  |  | -27.9829 | -28.0097 | -36.8046 | -36.893 | 945 | -1033.5 | 82.8 | -860 | -12.4 | -945 | -74.4 | 1013.8 | 94.3 | 922.7 |  | Eclipse period
2009-05-14 | 107.804 | 103.208 | 40.8268 | 36.45 | 1984.9725 | 1981.6864 | 98.8297 | 94.883 | 107.804 | 103.208 | 40.8268 | 36.45 | 1984.9725 | 1981.6864 | 98.8297 | 94.883 | 949.5382 | -908.7114 | -913.0881 | 1048.3679 | 1044.4211 | 21.1837 | 10.5265 |  |  | -27.6538 | -27.2921 | -35.4684 | -36.0272 | 945 | -1031.6 | 80.4 | -861.7 | -10.4 | -945 | -72.8 | 1012.4 | 92.4 | 924.8 |  | Eclipse period
2009-05-17 | 103.2687 | 100.2444 | 35.7544 | 33.0193 | 1987.9025 | 1981.9152 | 102.108 | 95.9428 | 103.2687 | 100.2444 | 35.7544 | 33.0193 | 1987.9025 | 1981.9152 | 102.108 | 95.9428 | 948.9337 | -913.1793 | -915.9144 | 1051.0417 | 1044.8764 | 24.8308 | 8.9619 |  |  | -27.4458 | -27.0629 | -35.8154 | -35.8078 | 945 | -1030.9 | 79.2 | -862.6 | -9.5 | -945 | -71.9 | 1010.9 | 91.8 | 925.8 |  | Eclipse period
2009-05-21 | 100.6837 | 98.5011 | 32.0986 | 29.9678 | 1988.7277 | 1981.6512 | 103.8532 | 96.7147 | 100.6837 | 98.5011 | 32.0986 | 29.9678 | 1988.7277 | 1981.6512 | 103.8532 | 96.7147 | 948.1725 | -916.0739 | -918.2047 | 1052.0257 | 1044.8872 | 27.4233 | 8.4646 |  |  | -27.6753 | -27.5558 | -35.6822 | -35.5249 | 945 | -1030.2 | 78.8 | -862.9 | -8.8 | -945 | -71.5 | 1010.7 | 91.2 | 926.2 |  | Eclipse period
2009-05-26 | 97.6751 | 96.908 | 27.7857 | 26.8875 | 1989.8576 | 1981.6153 | 106.743 | 98.2137 | 97.6751 | 96.908 | 27.7857 | 26.8875 | 1989.8576 | 1981.6153 | 106.743 | 98.2137 | 947.2973 | -919.5116 | -920.4098 | 1054.0403 | 1045.511 | 30.2447 | 7.1454 |  |  | -28.0111 | -28.1185 | -34.8325 | -34.864 | 945 | -1029.8 | 77.8 | -863.8 | -8.1 | -945 | -70.9 | 1009.7 | 90.7 | 926.7 |  | Eclipse period
2009-06-01 | 94.7497 | 94.6285 | 24.7882 | 24.3362 | 1991.2423 | 1982.0052 | 108.9163 | 99.3133 | 94.7497 | 94.6285 | 24.7882 | 24.3362 | 1991.2423 | 1982.0052 | 108.9163 | 99.3133 | 946.3662 | -921.578 | -922.03 | 1055.2825 | 1045.6794 | 32.088 | 6.44 |  |  | -27.0614 | -27.3884 | -35.0179 | -35.0976 | 945 | -1029.4 | 77.2 | -864.2 | -7.4 | -945 | -70.5 | 1009.4 | 90.3 | 927.6 |  | Eclipse period
2009-06-08 | 91.3997 | 92.6693 | 20.7821 | 21.7502 | 1993.1884 | 1982.7267 | 111.7128 | 100.7221 | 91.3997 | 92.6693 | 20.7821 | 21.7502 | 1993.1884 | 1982.7267 | 111.7128 | 100.7221 | 945.4545 | -924.6724 | -923.7043 | 1057.1673 | 1046.1766 | 34.4723 | 5.2491 |  |  | -26.702 | -27.0428 | -35.1396 | -35.3443 | 945 | -1028.7 | 76.8 | -864.8 | -7 | -945 | -69.7 | 1008.8 | 89.8 | 928 |  | Eclipse period
2009-06-16 | [16 empty] | 944.6561 | [23 empty] | Eclipse period
2009-06-23 | 90.8183 | 92.4989 | 17.4544 | 19.2821 | 1992.9061 | 1981.7612 | 113.4926 | 101.918 | 90.8183 | 92.4989 | 17.4544 | 19.2821 | 1992.9061 | 1981.7612 | 113.4926 | 101.918 | 944.18 | -926.7256 | -924.8979 | 1057.6726 | 1046.0979 | 36.0958 | 5.0357 |  |  | -28.1558 | -28.0608 | -34.3432 | -34.4275 | 945 | -1028.4 | 76.4 | -865 | -6.8 | -945 | -69.2 | 1008.2 | 89.5 | 928.1 |  | Eclipse period
2009-07-01 | 91.0637 | 92.2917 | 18.1546 | 19.2382 |  |  | 113.4328 | 102.2888 | 91.0637 | 92.2917 | 18.1546 | 19.2382 |  |  | 113.4328 | 102.2888 | 943.8976 | -925.7429 | -924.6594 | 1057.3304 | 1046.1863 | 35.4852 | 5.1626 |  |  | -27.4261 | -27.6087 |  |  | 945 | -1028.8 | 76.8 | -864.8 | -6.8 | -945 | -69.8 | 1008.8 | 89.9 | 928.1 |  | Eclipse period
2009-07-09 | 92.5465 | 92.8099 | 18.7556 | 19.2926 | 1992.1446 | 1982.0017 | 112.9439 | 102.4206 | 92.5465 | 92.8099 | 18.7556 | 19.2926 | 1992.1446 | 1982.0017 | 112.9439 | 102.4206 | 943.8984 | -925.1428 | -924.6058 | 1056.8423 | 1046.3189 | 35.1583 | 5.3404 |  |  | -28.3547 | -28.0893 | -34.3885 | -34.4545 | 945 | -1028.8 | 77.1 | -864.2 | -7 | -945 | -70 | 1009.1 | 90.3 | 927.9 |  | Eclipse period
2009-07-13 | 94.9144 | 93.7831 | 21.4917 | 20.2601 | 1991.6314 | 1982.053 | 111.6152 | 101.8861 | 94.9144 | 93.7831 | 21.4917 | 20.2601 | 1991.6314 | 1982.053 | 111.6152 | 101.8861 | 944.0052 | -922.5135 | -923.7451 | 1055.6204 | 1045.8912 | 33.4133 | 6.1652 |  |  | -28.1668 | -28.232 | -35.0812 | -34.935 | 945 | -1029.6 | 77.5 | -863.4 | -7.4 | -945 | -70.5 | 1009.2 | 91.2 | 927.6 |  | Eclipse period
2009-07-17 | [16 empty] | 944.1824 | [23 empty] | Eclipse period
2009-07-22 | 99.2693 | 95.4597 | 26.5722 | 22.7313 | 1989.9394 | 1982.5691 | 108.7686 | 101.1718 | 99.2693 | 95.4597 | 26.5722 | 22.7313 | 1989.9394 | 1982.5691 | 108.7686 | 101.1718 | 944.502 | -917.9298 | -921.7707 | 1053.2706 | 1045.6738 | 30.1342 | 7.4488 |  |  | -28.073 | -27.9861 | -35.6866 | -35.6846 | 945 | -1030.8 | 78.8 | -861.8 | -8.6 | -945 | -72 | 1010.7 | 92.4 | 926.7 |  | Eclipse period
2009-07-25 | 102.3859 | 96.6319 |  |  | 1988.776 | 1982.7288 | 107.3178 | 100.9519 | 102.3859 | 96.6319 |  |  | 1988.776 | 1982.7288 | 107.3178 | 100.9519 | 944.7453 |  |  | 1052.0631 | 1045.6972 |  | 8.0409 |  |  |  |  | -35.6946 | -35.8259 | 945 | -1031.7 | 79.4 | -860.9 | -9.2 | -945 | -72.6 | 1011.1 | 93.2 | 925.9 |  | Eclipse period
2009-07-29 | 105.844 | 98.2412 | 34.1612 | 26.7116 | 1986.9246 | 1982.784 | 104.9504 | 100.5665 | 105.844 | 98.2412 | 34.1612 | 26.7116 | 1986.9246 | 1982.784 | 104.9504 | 100.5665 | 945.1288 | -910.9675 | -918.4171 | 1050.0792 | 1045.6952 | 24.9763 | 9.0338 |  |  | -27.8892 | -27.5003 | -35.7697 | -35.8847 | 945 | -1032.7 | 80.3 | -859.9 | -9.8 | -945 | -73.9 | 1012.2 | 94.3 | 925.1 |  | Eclipse period
2009-08-01 | 110.7943 | 101.4022 | 39.2996 | 29.6225 |  |  | 102.0484 | 99.7271 | 110.7943 | 101.4022 | 39.2996 | 29.6225 |  |  | 102.0484 | 99.7271 | 945.4598 | -906.1602 | -915.8374 | 1047.5082 | 1045.187 | 21.2828 | 10.5734 |  |  | -28.1857 | -28.1795 |  |  | 945 | -1033.8 | 81.4 | -859 | -11.2 | -945 | -74.6 | 1013 | 95.6 | 923.8 |  | Eclipse period
2009-08-04 | 117.524 | 105.0216 | 46.4808 | 33.6174 | 1982.1683 | 1983.4205 | 98.4587 | 99.673 | 117.524 | 105.0216 | 46.4808 | 33.6174 | 1982.1683 | 1983.4205 | 98.4587 | 99.673 | 945.8274 | -899.3466 | -912.21 | 1044.2861 | 1045.5004 | 16.0623 | 12.0278 |  |  | -28.3103 | -28.2837 | -36.6591 | -36.7358 | 945 | -1035.3 | 82.7 | -857.4 | -12.7 | -945 | -76.2 | 1014.8 | 97.2 | 922.3 |  | Eclipse period
2009-08-07 | 123.0385 | 107.5419 | 53.7571 | 37.8318 | 1980.4036 | 1984.2113 | 95.4602 | 99.4853 | 123.0385 | 107.5419 | 53.7571 | 37.8318 | 1980.4036 | 1984.2113 | 95.4602 | 99.4853 | 946.2306 | -892.4735 | -908.3988 | 1041.6908 | 1045.7159 | 10.7201 | 13.2176 |  |  | -27.1226 | -27.071 | -37.4349 | -37.3356 | 945 | -1036.7 | 84.7 | -855.8 | -14.1 | -945 | -77.8 | 1016.4 | 98.8 | 920.9
2009-08-09 | 122.8134 | 107.6332 | 53.6105 | 37.9522 | 1979.9084 | 1983.8984 | 94.8656 | 98.8965 | 122.8134 | 107.6332 | 53.6105 | 37.9522 | 1979.9084 | 1983.8984 | 94.8656 | 98.8965 | 946.5188 | -892.9083 | -908.5666 | 1041.3844 | 1045.4153 | 11.0215 | 13.5212 |  |  | -27.3254 | -27.3329 | -37.2308 | -37.3136 | 945 | -1036.7 | 84.5 | -856.1 | -14.2 | -945 | -77.9 | 1016.4 | 98.8 | 920.8
2009-08-14 | 124.2091 | 108.7903 | 55.5892 | 39.5598 | 1979.7145 | 1983.6623 | 94.0382 | 98.1514 | 124.2091 | 108.7903 | 55.5892 | 39.5598 | 1979.7145 | 1983.6623 | 94.0382 | 98.1514 | 947.3049 | -891.7158 | -907.7451 | 1041.3431 | 1045.4563 | 10.0144 | 13.5213 |  |  | -27.5718 | -27.7045 | -37.0721 | -37.0292 | 930 | -136.5 | 84.2 | -855.5 | -14.5 | -945 | -77.9 | 1016.4 | 98.9 | 920.8
2009-08-23 | 124.3217 | 108.3589 | 57.5239 | 41.0168 | 1979.4329 | 1983.6568 | 91.8505 | 96.0593 | 124.3217 | 108.3589 | 57.5239 | 41.0168 | 1979.4329 | 1983.6568 | 91.8505 | 96.0593 | 948.9427 | -891.4188 | -907.9258 | 1040.7932 | 1045.002 | 9.9563 | 14.0234 |  |  | -27.391 | -27.4403 | -37.3318 | -37.4778 | 945 | -1036.8 | 84.7 | -855.6 | -14.4 | -945 | -77.6 | 1016.1 | 99 | 920.5
2009-09-28 | 126.3915 | 109.4411 | 68.0761 | 50.5852 | 1978.2188 | 1983.6005 | 81.2709 | 86.8424 | 126.3915 | 109.4411 | 68.0761 | 50.5852 | 1978.2188 | 1983.6005 | 81.2709 | 86.8424 | 957.6383 | -889.5622 | -907.0531 | 1038.9092 | 1044.4807 | 8.5917 | 15.226 |  |  | -27.6683 | -27.6834 | -37.964 | -37.941 | 945 | -1037.2 | 85.2 | -854.7 | -14.8 | -945 | -78.2 | 1017.3 | 100.2 | 920.1 |  |  |  | -675.036 | -692.54 | 1019.33 | 1024.65 | 270 | 265~285 | 60~110 | 1800 | 0 | 1800 | 0 | 306 | 306 | -881.036 | -898.54 | 1019.33 | 1024.65 | 912.1533 | 917.452 | -881.036 | -898.54 | 912.1533 | 917.452 | -36.6556 | -36.6274 | 55.6039 | 55.8537 | -64.3342 | -64.3211 | -56.2749 | -50.7804
2009-10-20 | 127.9639 | 109.6635 |  |  | 1977.6049 | 1983.8291 |  |  | 127.9639 | 109.6635 |  |  | 1977.6049 | 1983.8291 |  |  | 963.6755 | [6 empty] | 7.4 | 15.8 |  |  |  |  | 945 | -1037.8 | 85.7 | -854.3 | -15.4 | -945 | -79.5 | 1017.5 | 99.9 | 919.6 |  |  |  | -671.63 | -691.043 | 1023.82 | 1030.47 | 276 | 270~290 | 50~100 | 1800 | 0 | 1800 | 0 | 306 | 306 | -877.63 | -897.043 | 1023.82 | 1030.47 | 916.6254 | 923.2488 | -877.63 | -897.043 | 916.6254 | 923.2488 | -38.4404 | -37.8951 | 50.4989 | 50.2927
2009-12-03 | [16 empty] | 973.4723 | [23 empty] | XRT op heater off on 23 Oct
2009-12-22 | 129.4107 | 108.8603 |  |  | 1976.398 | 1983.7981 |  |  | 129.4107 | 108.8603 |  |  | 1976.398 | 1983.7981 |  |  | 975.5775 | [6 empty] | 6.43 | 16.24 |  |  |  |  | 945 | -1039.6 | 86.3 | -853.4 | -16.2 | -945 | -80.8 | 1018 | 101.1 | 918.9
2010-02-03 | 129.0874 | 107.5056 | 87.6117 | 65.3923 | 1975.9332 | 1983.176 | 62.3184 | 69.7195 | 129.0874 | 107.5056 | 87.6117 | 65.3923 | 1975.9332 | 1983.176 | 62.3184 | 69.7195 | 973.6526 | -886.0409 | -908.2603 | 1035.971 | 1043.3721 | 7.4346 | 17.2494 | 7.43 | 17.25 | -26.9265 | -26.895 | -38.5457 | -38.612 | 945 | -1040.4 | 86.2 | -853.3 | -16.2 | -945 | -81.7 | 1017.8 | 101.2 | 918.9
2010-03-24 | 123.6471 | 105.3072 |  |  | 1976.8153 | 1981.7794 | 75.4678 | 80.6044 | 123.6471 | 105.3072 |  |  | 1976.8153 | 1981.7794 | 75.4678 | 80.6044 | 962.6459 |  |  | 1038.1137 | 1043.2503 |  | 16.239 |  |  |  |  | -37.3126 | -37.2939 | 945 | -1038.8 | 84.7 | -854.8 | -15.3 | -945 | -80.2 | 1016.7 | 99.6 | 920
2010-04-13 | 121.6158 | 104.8879 | 61.861 | 44.4291 | 1978.0311 | 1981.6988 | 85.3273 | 89.2077 | 121.6158 | 104.8879 | 61.861 | 44.4291 | 1978.0311 | 1981.6988 | 85.3273 | 89.2077 | 957.1542 | -895.2932 | -912.725 | 1042.4814 | 1046.3618 | 14.2931 | 12.4994 |  |  | -28.4755 | -28.661 | -34.1983 | -34.0993 | 945 | -1038 | 84.2 | -855.6 | -15.6 | -945 | -79.1 | 1016 | 98.9 | 920.7 |  | SOT CLU heater OFF on 1 Apr
2010-04-29 | 120.2449 | 103.7571 | 57.391 | 40.3459 | 1978.2955 | 1981.6347 | 88.721 | 92.2167 | 120.2449 | 103.7571 | 57.391 | 40.3459 | 1978.2955 | 1981.6347 | 88.721 | 92.2167 | 953.0024 | -895.6114 | -912.6565 | 1041.7234 | 1045.2191 | 14.4179 | 13.4497 |  |  | -27.3803 | -27.4266 | -35.2289 | -35.1759 | 945 | -1037.9 | 84.4 | -855.8 | -14.2 | -945 | -78.8 | 1015.8 | 98.7 | 920.8
2010-05-05 | 120.2288 | 104.241 | 55.2886 | 38.7472 | 1978.2636 | 1981.394 | 90.8601 | 94.2375 | 120.2288 | 104.241 | 55.2886 | 38.7472 | 1978.2636 | 1981.394 | 90.8601 | 94.2375 | 951.5693 | -896.2808 | -912.8221 | 1042.4294 | 1045.8069 | 14.8355 | 12.8029 |  |  | -28.0331 | -28.0911 | -34.49 | -34.34 | 945 | -1037.3 | 83.7 | -855.8 | -14.2 | -945 | -78.7 | 1015.6 | 98.3 | 921.1 |  | SOT CLU heater ON on 13 May
2010-05-09 | 115.8702 | 102.8109 | 50.1266 | 36.6034 | 1980.573 | 1981.2017 | 94.3209 | 94.9478 | 115.8702 | 102.8109 | 50.1266 | 36.6034 | 1980.573 | 1981.2017 | 94.3209 | 94.9478 | 950.663 | -900.5364 | -914.0596 | 1044.9839 | 1045.6108 | 17.582 | 11.6236 |  |  | -27.7951 | -27.8542 | -34.3165 | -34.3378 | 945 | -1035.8 | 82.6 | -857.6 | -12.8 | -945 | -76 | 1014.2 | 96.8 | 922.2 |  | Eclipse period
2010-05-14 | 106.1012 | 96.9799 | 38.7318 | 29.926 | 1983.8986 | 1979.8051 | 97.2 | 92.8662 | 106.1012 | 96.9799 | 38.7318 | 29.926 | 1983.8986 | 1979.8051 | 97.2 | 92.8662 | 949.592 | -910.8602 | -919.666 | 1046.792 | 1042.4582 | 25.5471 | 12.2959 |  |  | -28.047 | -27.4488 | -35.9371 | -36.0505 | 945 | -1033.8 | 80.4 | -859.7 | -10.2 | -945 | -74.8 | 1012.1 | 94.4 | 924.7 |  | Eclipse period
2010-05-18 | 101.7473 | 93.8944 | 33.2319 | 25.7972 | 1986.0338 | 1980.0222 | 100.5714 | 94.169 | 101.7473 | 93.8944 | 33.2319 | 25.7972 | 1986.0338 | 1980.0222 | 100.5714 | 94.169 | 948.7891 | -915.5572 | -922.9919 | 1049.3606 | 1042.9582 | 29.5586 | 10.7616 |  |  | -28.2552 | -27.5935 | -35.5699 | -35.7743 | 945 | -1033.4 | 79.6 | -860.4 | -9.2 | -945 | -74.2 | 1011.2 | 93.7 | 925.9 |  | Eclipse period
2010-05-30 | 92.9833 | 87.9733 | 22.6764 | 17.9579 | 1989.6533 | 1980.1342 | 107.0872 | 96.9869 | 92.9833 | 87.9733 | 22.6764 | 17.9579 | 1989.6533 | 1980.1342 | 107.0872 | 96.9869 | 946.7014 | -924.025 | -928.7435 | 1053.7887 | 1043.6884 | 36.6683 | 8.1825 |  |  | -27.6873 | -27.2404 | -34.8735 | -35.1596 | 945 | -1031.8 | 77.7 | -861.7 | -7.6 | -945 | -72.8 | 1009.4 | 92.7 | 927.8 |  | Eclipse period
2010-06-09 | [16 empty] | 945.3699
2010-06-12 | 88.6351 | 85.3992 | 16.6677 | 13.2345 | 1991.4158 | 1980.1686 | 110.9206 | 99.3458 | 88.6351 | 85.3992 | 16.6677 | 13.2345 | 1991.4158 | 1980.1686 | 110.9206 | 99.3458 | 945.0485 | -928.3808 | -931.814 | 1055.9691 | 1044.3943 | 40.3814 | 6.7393 |  |  | -27.5601 | -27.6571 | -34.5102 | -34.4891 | 945 | -1031 | 76.8 | -862.5 | -6.8 | -945 | -72.2 | 1008.5 | 91.8 | 928.5 |  | Eclipse period
2010-06-17 | [16 empty] | 944.5962
2010-06-28 | [16 empty] | 943.979
2010-07-04 | 88.4387 | 84.7285 | 15.1931 | 11.7552 | 1991.9732 | 1980.8771 | 112.1075 | 100.4017 | 88.4387 | 84.7285 | 15.1931 | 11.7552 | 1991.9732 | 1980.8771 | 112.1075 | 100.4017 | 943.8663 | -928.6732 | -932.1111 | 1055.9737 | 1044.268 | 40.6761 | 6.8002 |  |  | -27.6499 | -27.2627 | -35.0803 | -35.346 | 945 | -1031 | 76.8 | -862.5 | -6.5 | -945 | -72 | 1008.5 | 91.8 | 928.7 |  | Eclipse period
2010-07-09 | 89.514 | 85.1736 | 16.0645 | 12.0234 |  |  | 111.5977 | 100.4061 | 89.514 | 85.1736 | 16.0645 | 12.0234 |  |  | 111.5977 | 100.4061 | 943.8943 | -927.8298 | -931.8709 | 1055.492 | 1044.3004 | 40.1343 | 7.0248 |  |  | -27.9152 | -27.4814 |  |  | 945 | -1031.2 | 76.9 | -862 | -6.5 | -945 | -72.4 | 1008.7 | 92.4 | 928.4 |  | Eclipse period
2010-07-15 | [16 empty] | 944.0741
2010-07-22 | 96.8645 | 87.8162 | 24.3434 | 15.2452 | 1988.539 | 1981.0811 | 107.4093 | 99.5035 | 96.8645 | 87.8162 | 24.3434 | 15.2452 | 1988.539 | 1981.0811 | 107.4093 | 99.5035 | 944.4831 | -920.1397 | -929.2379 | 1051.8924 | 1043.9867 | 34.9728 | 8.9815 |  |  | -27.8035 | -27.573 | -35.6209 | -35.8376 | 945 | -1033.4 | 78.6 | -859.2 | -8.5 | -945 | -74.4 | 1010.4 | 95.1 | 926.8 |  | Eclipse period
2010-07-24 | [16 empty] | 944.6389
2010-07-28 | 102.1312 | 90.4078 | 29.9731 | 18.279 | 1985.7083 | 1980.8389 | 104.4297 | 99.0402 | 102.1312 | 90.4078 | 29.9731 | 18.279 | 1985.7083 | 1980.8389 | 104.4297 | 99.0402 | 945.0012 | -915.028 | -926.7222 | 1049.4309 | 1044.0414 | 31.1591 | 10.1849 |  |  | -28.1218 | -27.7291 | -35.164 | -35.5331 | 945 | -1034.7 | 79.6 | -857.9 | -9.7 | -945 | -75.7 | 1011.7 | 96.4 | 925.6 |  | Eclipse period
2010-08-01 | [16 empty] | 945.4301
2010-08-03 | 110.4419 | 95.1055 | 38.748 | 23.6822 | 1982.9833 | 1981.6794 | 98.4934 | 97.0316 | 110.4419 | 95.1055 | 38.748 | 23.6822 | 1982.9833 | 1981.6794 | 98.4934 | 97.0316 | 945.669 | -906.921 | -921.9868 | 1044.1624 | 1042.7006 | 24.7379 | 13.4895 |  |  | -28.5831 | -27.8371 | -37.623 | -37.7405 | 945 | -1036.4 | 81.6 | -856.3 | -11.4 | -945 | -77.5 | 1013.6 | 98.2 | 923.8 |  | Eclipse period
2010-08-08 | 121.2352 | 101.4862 | 51.3722 | 30.9892 | 1978.7519 | 1982.3522 | 93.7045 | 97.4598 | 121.2352 | 101.4862 | 51.3722 | 30.9892 | 1978.7519 | 1982.3522 | 93.7045 | 97.4598 | 946.3358 | -894.9636 | -915.3466 | 1040.0403 | 1043.7956 | 15.4391 | 15.003 |  |  | -27.7535 | -27.7754 | -37.3825 | -37.3392 | 945 | -1039.1 | 84.6 | -853.7 | -13.8 | -945 | -80.4 | 1016.2 | 101 | 921.1
2010-08-12 | 121.59 | 102.07 | 51.9477 | 31.7837 | 1978.4292 | 1982.1661 | 94.3974 | 98.1651 | 121.59 | 102.07 | 51.9477 | 31.7837 | 1978.4292 | 1982.1661 | 94.3974 | 98.1651 | 946.9385 | -894.9909 | -915.1548 | 1041.3359 | 1045.1036 | 15.3568 | 13.7013 |  |  | -28.1467 | -28.1855 | -35.7543 | -35.8393 | 945 | -1039.1 | 84.5 | -853.9 | -14.1 | -945 | -80.3 | 1016.2 | 100.9 | 921
2010-08-20 | 121.4705 | 101.8998 | 52.4627 | 32.3956 | 1978.5466 | 1982.0622 | 93.4557 | 97.2464 | 121.4705 | 101.8998 | 52.4627 | 32.3956 | 1978.5466 | 1982.0622 | 93.4557 | 97.2464 | 948.3182 | -895.8555 | -915.9226 | 1041.7739 | 1045.5646 | 16.173 | 13.2517 |  |  | -28.888 | -28.7779 | -35.4373 | -35.2712 | 945 | -1038.7 | 84.5 | -853.7 | -13.9 | -945 | -79.9 | 1016.4 | 101.2 | 921.2
2010-08-27 | 121.6068 | 101.9006 | 53.9901 | 33.5216 | 1978.3614 | 1982.0085 | 92.2628 | 96.0684 | 121.6068 | 101.9006 | 53.9901 | 33.5216 | 1978.3614 | 1982.0085 | 92.2628 | 96.0684 | 949.7014 | -895.7113 | -916.1798 | 1041.9641 | 1045.7698 | 16.2295 | 13.054 |  |  | -28.8844 | -29.0357 | -35.0561 | -35.0106 | 945 | -1038.7 | 84.7 | -853.3 | -14.2 | -945 | -80 | 1016.4 | 101.2 | 921.2
2010-11-28 | 128.1114 | 103.9163 | 85.1795 | 60.4279 | 1974.9555 | 1981.9243 | 65.0057 | 72.0545 | 128.1114 | 103.9163 | 85.1795 | 60.4279 | 1974.9555 | 1981.9243 | 65.0057 | 72.0545 | 972.6206 | -887.4411 | -912.1927 | 1037.6263 | 1044.6751 | 10.1009 | 15.7703 |  |  | -27.3204 | -27.1269 | -35.8825 | -36.0185 | 945 | -1041.2 | 86.1 | -851.3 | -16.1 | -945 | -82.8 | 1017.9 | 102.8 | 919.2
2011-01-04 | 128.3579 | 103.5126 | 88.4163 | 62.7445 | 1974.5262 | 1981.7699 | 60.7593 | 68.307 | 128.3579 | 103.5126 | 88.4163 | 62.7445 | 1974.5262 | 1981.7699 | 60.7593 | 68.307 | 975.9322 | -887.5159 | -913.1877 | 1036.6915 | 1044.2392 | 10.6358 | 16.4556 |  |  | -27.6494 | -27.7056 | -36.3746 | -36.2952 | 945 | -1042.2 | 86.1 | -851.5 | -16.1 | -945 | -83.4 | 1017.9 | 103.6 | 918.8
2011-02-07 | 127.9514 | 102.809 | 84.0926 | 57.9916 | 1974.4711 | 1981.6398 | 64.0027 | 71.3219 | 127.9514 | 102.809 | 84.0926 | 57.9916 | 1974.4711 | 1981.6398 | 64.0027 | 71.3219 | 973.0771 | -888.9844 | -915.0854 | 1037.0798 | 1044.399 | 12.3189 | 16.1816 |  |  | -28.6988 | -28.878 | -35.9295 | -36.0013 | 945 | -1042.5 | 86 | -851.5 | -16.1 | -945 | -83.7 | 1017.8 | 103.2 | 919.1
2011-03-11 | 124.4711 | 101.8967 | 74.3062 | 50.8779 | 1975.8981 | 1981.2763 | 72.9943 | 78.5005 | 124.4711 | 101.8967 | 74.3062 | 50.8779 | 1975.8981 | 1981.2763 | 72.9943 | 78.5005 | 966.18 | -891.8738 | -915.3021 | 1039.1743 | 1044.6805 | 13.872 | 14.9936 |  |  | -28.0001 | -28.1541 | -35.3063 | -35.345 | 945 | -1041.2 | 85.3 | -852.7 | -15.2 | -945 | -82.4 | 1017.2 | 102 | 920
2011-04-11 | 121.2687 | 100.7182 | 61.3542 | 39.9575 | 1976.5952 | 1980.3478 | 82.3497 | 86.4274 | 121.2687 | 100.7182 | 61.3542 | 39.9575 | 1976.5952 | 1980.3478 | 82.3497 | 86.4274 | 957.7673 | -896.4131 | -917.8098 | 1040.1171 | 1044.1948 | 17.3955 | 14.7651 |  |  | -29.2377 | -29.4468 | -35.0822 | -34.8734 | 945 | -1040.3 | 84.5 | -853.9 | -14.4 | -945 | -81.2 | 1016.1 | 100.3 | 920.8
2011-05-05 | 119.2446 | 100.1762 | 52.3375 | 32.8116 | 1977.3752 | 1980.1189 | 90.0239 | 92.9217 | 119.2446 | 100.1762 | 52.3375 | 32.8116 | 1977.3752 | 1980.1189 | 90.0239 | 92.9217 | 951.6298 | -899.2923 | -918.8182 | 1041.6537 | 1044.5515 | 19.3392 | 13.8184 |  |  | -30.03 | -29.8963 | -34.3498 | -34.2808 | 945 | -1039.1 | 83.6 | -854.4 | -13.7 | -945 | -80.4 | 1015.8 | 100.1 | 921.2
2011-05-07 | 117.7791 | 99.6444 | 50.7711 | 31.9562 | 1978.0413 | 1979.886 | 92.1644 | 94.1806 | 117.7791 | 99.6444 | 50.7711 | 31.9562 | 1978.0413 | 1979.886 | 92.1644 | 94.1806 | 951.1701 | -900.399 | -919.2139 | 1043.3345 | 1045.3507 | 20.0905 | 12.5784 |  |  | -29.6258 | -29.7437 | -33.3557 | -33.2414 | 945 | -1038.8 | 83.3 | -855.1 | -13.4 | -945 | -79.7 | 1015.1 | 99.4 | 921.6 |  | Eclipse period
2011-05-17 | [16 empty] | 949.0368 | [12 empty] | 945 | -1034.8 | 78.7 | -858.9 | -9.2 | -945 | -75.8 | 1010.4 | 95.4 | 926.2 |  | Eclipse period
2011-05-22 | 95.5374 | 85.3792 | 24.9548 | 15.2379 | 1987.5061 | 1979.0008 | 104.0296 | 95.116 | 95.5374 | 85.3792 | 24.9548 | 15.2379 | 1987.5061 | 1979.0008 | 104.0296 | 95.116 | 948.0852 | -923.1304 | -932.8473 | 1052.1148 | 1043.2011 | 38.2728 | 9.263 |  |  | -29.4259 | -28.6698 | -34.3337 | -34.4783 | 945 | -1034.2 | 78 | -859.1 | -8.2 | -945 | -75.2 | 1009.8 | 95.2 | 926.9 |  | Eclipse period
2011-05-26 | 92.7562 | 83.4413 | 22.0786 | 12.7124 | 1988.1508 | 1978.8081 | 105.6138 | 95.9331 | 92.7562 | 83.4413 | 22.0786 | 12.7124 | 1988.1508 | 1978.8081 | 105.6138 | 95.9331 | 947.3847 | -925.3061 | -934.6723 | 1052.9986 | 1043.3179 | 40.2732 | 8.7628 |  |  | -28.7343 | -28.4968 | -34.1145 | -34.1629 | 945 | -1034.2 | 77.8 | -859.6 | -7.6 | -945 | -74.9 | 1009.4 | 94.6 | 927.6 |  | Eclipse period
2011-06-01 | 88.4537 | 80.5852 | 16.061 | 8.6212 | 1990.0507 | 1978.9214 | 109.2177 | 97.6611 | 88.4537 | 80.5852 | 16.061 | 8.6212 | 1990.0507 | 1978.9214 | 109.2177 | 97.6611 | 946.4421 | -930.3811 | -937.8209 | 1055.6598 | 1044.1032 | 44.385 | 7.0395 |  |  | -29.3734 | -28.7008 | -33.4121 | -33.4944 | 945 | -1033.2 | 76.8 | -860.4 | -6.5 | -945 | -74.4 | 1008.3 | 94.2 | 928.2 |  | Eclipse period
2011-06-09 | 87.1776 | 80.0303 | 14.1012 | 7.123 | 1990.1697 | 1978.8615 | 110.4774 | 98.3915 | 87.1776 | 80.0303 | 14.1012 | 7.123 | 1990.1697 | 1978.8615 | 110.4774 | 98.3915 | 945.3998 | -931.2986 | -938.2768 | 1055.8772 | 1043.7912 | 45.0717 | 7.0868 |  |  | -28.9752 | -28.5846 | -33.3174 | -33.7446 | 945 | -1032.8 | 76.3 | -860.6 | -6.4 | -945 | -74 | 1007.8 | 94 | 928.7 |  | Eclipse period
2011-06-16 | [16 empty] | 944.7006
2011-06-25 | 86.1249 | 79.4088 | 11.3829 | 4.6652 | 1990.9168 | 1978.919 | 112.1673 | 100.0228 | 86.1249 | 79.4088 | 11.3829 | 4.6652 | 1990.9168 | 1978.919 | 112.1673 | 100.0228 | 944.1073 | -932.7244 | -939.4421 | 1056.2746 | 1044.1301 | 46.3673 | 6.7187 |  |  | -29.3156 | -29.1091 | -33.6903 | -33.4651 | 945 | -1032.6 | 75.9 | -860.8 | -6.2 | -945 | -73.3 | 1007.8 | 93.6 | 928.8 |  | Eclipse period
2011-07-02 | 86.6826 | 79.582 | 11.9007 | 5.01 | 1990.9635 | 1978.8216 | 112.8637 | 99.966 | 86.6826 | 79.582 | 11.9007 | 5.01 | 1990.9635 | 1978.8216 | 112.8637 | 99.966 | 943.8904 | -931.9896 | -938.8804 | 1056.7541 | 1043.8563 | 45.719 | 6.6158 |  |  | -29.1559 | -28.726 | -33.2589 | -33.6384 | 945 | -1032.6 | 76.4 | -860.6 | -6.3 | -945 | -73.7 | 1007.9 | 93.3 | 928.9 |  | Eclipse period
2011-07-09 | [16 empty] | 943.8905
2011-07-16 | 90.81 | 81.5717 | 16.8424 | 7.0366 | 1989.357 | 1979.4103 | 110.0272 | 99.8386 | 90.81 | 81.5717 | 16.8424 | 7.0366 | 1989.357 | 1979.4103 | 110.0272 | 99.8386 | 944.1076 | -927.2652 | -937.071 | 1054.1348 | 1043.9462 | 42.4521 | 7.8805 |  |  | -28.6869 | -28.968 | -34.2219 | -34.1555 | 945 | -1034 | 77.3 | -858.9 | -7.2 | -945 | -75 | 1009.1 | 95.4 | 928 |  | Eclipse period
2011-07-22 | 93.9702 | 82.2583 | 20.813 | 8.7811 | 1987.824 | 1979.3236 | 108.2402 | 99.4075 | 93.9702 | 82.2583 | 20.813 | 8.7811 | 1987.824 | 1979.3236 | 108.2402 | 99.4075 | 944.4645 | -923.6515 | -935.6835 | 1052.7047 | 1043.872 | 39.9515 | 8.6326 |  |  | -28.3314 | -28.2883 | -34.0715 | -34.1403 | 945 | -1035.1 | 78.2 | -857.9 | -7.9 | -945 | -75.8 | 1010.2 | 96.3 | 927.2 |  | Eclipse period
2011-07-26 | 97.5547 | 83.9327 | 23.7995 | 10.2378 | 1986.5886 | 1979.5886 | 106.1418 | 98.9528 | 97.5547 | 83.9327 | 23.7995 | 10.2378 | 1986.5886 | 1979.5886 | 106.1418 | 98.9528 | 944.7886 | -920.9891 | -934.5507 | 1050.9304 | 1043.7414 | 38.0539 | 9.5851 |  |  | -29.3645 | -28.8819 | -34.5721 | -34.5441 | 945 | -1035.8 | 78.8 | -857 | -8.7 | -945 | -76.8 | 1010.7 | 97.3 | 926.3 |  | Eclipse period
2011-08-03 | [16 empty] | 945.6374
2011-08-04 | 108.1448 | 88.9828 | 35.8873 | 16.53 | 1982.4082 | 1980.2121 | 99.9233 | 97.4941 | 108.1448 | 88.9828 | 35.8873 | 16.53 | 1982.4082 | 1980.2121 | 99.9233 | 97.4941 | 945.7619 | -909.8746 | -929.2319 | 1045.6851 | 1043.2559 | 29.8372 | 12.4505 |  |  | -29.1683 | -28.7697 | -35.5074 | -35.6724 | 945 | -1038.5 | 81.3 | -854 | -10.9 | -945 | -79.6 | 1013.2 | 100.3 | 924.1 |  | Eclipse period
2011-08-08 | 119.4473 | 95.6007 | 48.5977 | 23.9022 | 1977.9377 | 1980.5709 | 93.9935 | 96.8221 | 119.4473 | 95.6007 | 48.5977 | 23.9022 | 1977.9377 | 1980.5709 | 93.9935 | 96.8221 | 946.2991 | -897.7014 | -922.3969 | 1040.2927 | 1043.1213 | 20.3332 | 15.214 |  |  | -28.648 | -28.7577 | -36.2907 | -36.177 | 945 | -1040.8 | 83.8 | -851.3 | -13.6 | -945 | -82 | 1015.8 | 103.2 | 921.6
2011-08-12 | [16 empty] | 946.8979 | [12 empty] | 945 | -1040.8 | 83.9 | -851.4 | -13.7
2011-08-19 | [16 empty] | 948.0865
2011-08-23 | 120.3201 | 96.1736 | 50.7966 | 25.6781 | 1977.7684 | 1980.5571 | 94.0212 | 96.9584 | 120.3201 | 96.1736 | 50.7966 | 25.6781 | 1977.7684 | 1980.5571 | 94.0212 | 96.9584 | 948.8414 | -898.0448 | -923.1633 | 1042.8626 | 1045.7998 | 20.888 | 12.5898 |  |  | -29.8913 | -30.1147 | -33.5462 | -33.4843 | 945 | -1041.2 | 84.2 | -851.2 | -13.7 | -945 | -82.1 | 1015.8 | 103.4 | 921.4
2011-08-30 | 120.8157 | 96.3558 | 52.6668 | 27.3865 | 1977.0273 | 1980.5689 | 91.6436 | 95.1037 | 120.8157 | 96.3558 | 52.6668 | 27.3865 | 1977.0273 | 1980.5689 | 91.6436 | 95.1037 | 950.2839 | -897.6171 | -922.8974 | 1041.9275 | 1045.3876 | 20.5413 | 13.2634 |  |  | -29.9746 | -30.0368 | -33.7173 | -33.9085 | 945 | -1041.2 | 84.1 | -851 | -13.9 | -945 | -82.7 | 1016.1 | 103.8 | 921.2
2011-11-11 | 124.7209 | 98.0596 | 77.2719 | 49.5405 | 1975.7444 | 1980.7848 | 70.9877 | 76.3491 | 124.7209 | 98.0596 | 77.2719 | 49.5405 | 1975.7444 | 1980.7848 | 70.9877 | 76.3491 | 969.117 | -891.8451 | -919.5765 | 1040.1047 | 1045.4661 | 15.9948 | 14.1356 |  |  | -28.2288 | -28.4724 | -34.2174 | -34.0527 | 945 | -1042.4 | 85.2 | -849.9 | -15.1 | -945 | -83.8 | 1017.2 | 104.3 | 920.3
2012-01-07 | 126.4552 | 97.6376 | 85.7778 | 56.1385 | 1974.0663 | 1980.3905 | 59.8193 | 66.4245 | 126.4552 | 97.6376 | 85.7778 | 56.1385 | 1974.0663 | 1980.3905 | 59.8193 | 66.4245 | 975.9109 | -890.1331 | -919.7724 | 1035.7302 | 1042.3354 | 15.2367 | 17.8882 |  |  | -28.3049 | -28.2333 | -36.8618 | -36.7769 | 945 | -1043.8 | 85.7 | -849.5 | -15.6 | -945 | -85 | 1017.5 | 105.2 | 919.6
2012-02-11 | 125.0175 | 96.9445 | 80.4175 | 51.3944 | 1974.7777 | 1980.3762 | 63.776 | 69.6537 | 125.0175 | 96.9445 | 80.4175 | 51.3944 | 1974.7777 | 1980.3762 | 63.776 | 69.6537 | 972.4447 | -892.0271 | -921.0503 | 1036.2206 | 1042.0983 | 16.8227 | 17.7615 |  |  | -28.7166 | -28.7966 | -37.1048 | -36.9992 | 945 | -1044 | 85.2 | -849.9 | -15.4 | -945 | -85.1 | 1016.8 | 104.6 | 919.6
2012-03-20 | 122.0466 | 96.0082 | 67.9455 | 40.9406 | 1975.355 | 1979.8269 | 74.6762 | 79.1799 | 122.0466 | 96.0082 | 67.9455 | 40.9406 | 1975.355 | 1979.8269 | 74.6762 | 79.1799 | 963.6032 | -895.6578 | -922.6626 | 1038.2794 | 1042.7832 | 19.4442 | 16.3897 |  |  | -29.2843 | -29.4436 | -35.6412 | -35.748 | 945 | -1042.8 | 84.7 | -850.9 | -14.8 | -945 | -83.9 | 1016.4 | 103.6 | 920.4
2012-04-19 | 119.8404 | 95.4071 | 56.5658 | 31.274 | 1976.4395 | 1979.5734 | 83.3733 | 86.7976 | 119.8404 | 95.4071 | 56.5658 | 31.274 | 1976.4395 | 1979.5734 | 83.3733 | 86.7976 | 955.2187 | -898.6528 | -923.9446 | 1038.592 | 1042.0163 | 21.5827 | 16.6169 |  |  | -30.0048 | -30.1059 | -36.4468 | -36.2536 | 945 | -1042.4 | 83.8 | -851.8 | -14.3 | -945 | -82.8 | 1015.8 | 102.8 | 920.9
2012-05-04 | 118.4888 | 94.7449 |  |  | 1976.2607 | 1979.1735 |  |  | 118.4888 | 94.7449 |  |  | 1976.2607 | 1979.1735 |  |  | 951.5646 | [12 empty] | 945 | -1041.6 | 83.6 | -852.2 | -13.9 | -945 | -82.8 | 1015.6 | 102.5 | 921.2 |  | Eclipse period
2012-05-10 | [34 empty] | -945 | -79 | 1012.2 | 101.5 | 925.1 |  | Eclipse period
2012-05-15 | 97.9647 | 83.2099 | 28.7426 | 13.838 | 1984.4418 | 1977.4782 | 100.3648 | 92.6671 | 97.9647 | 83.2099 | 28.7426 | 13.838 | 1984.4418 | 1977.4782 | 100.3648 | 92.6671 | 949.2895 | -920.5469 | -935.4516 | 1049.6543 | 1041.9567 | 38.2833 | 11.1155 |  |  | -29.345 | -29.0375 | -33.6348 | -34.153 | 945 | -1036.8 | 78.4 | -856.8 | -8.9 | -945 | -77.7 | 1010.3 | 97.6 | 926.4 |  | Eclipse period
2012-05-19 | [40 empty] | Eclipse period
2012-05-26 | 90.1535 | 77.5142 | 18.8507 | 6.3677 | 1988.0107 | 1977.9386 | 106.4053 | 96.0106 | 90.1535 | 77.5142 | 18.8507 | 6.3677 | 1988.0107 | 1977.9386 | 106.4053 | 96.0106 | 947.2616 | -928.4109 | -940.8939 | 1053.6669 | 1043.2722 | 44.9364 | 8.4515 |  |  | -29.1557 | -28.6076 | -33.3018 | -33.3122 | 945 | -1035.6 | 76.9 | -857.9 | -7.2 | -945 | -76.5 | 1009.1 | 96.7 | 927.9 |  | Eclipse period
2012-06-01 | 88.0052 | 76.5171 | 15.5393 | 3.9931 | 1988.9326 | 1978.1645 | 108.4206 | 96.8473 | 88.0052 | 76.5171 | 15.5393 | 3.9931 | 1988.9326 | 1978.1645 | 108.4206 | 96.8473 | 946.3355 | -930.7961 | -942.3423 | 1054.7561 | 1043.1828 | 46.8532 | 7.9516 |  |  | -29.326 | -29.028 | -33.1631 | -33.6345 | 945 | -1035.2 | 76.8 | -858.3 | -6.6 | -945 | -76.2 | 1008.6 | 96.2 | 928.6 |  | Eclipse period
2012-06-23 | 84.9034 | 74.8437 | 9.6083 | -0.44574 | 1990.5225 | 1978.0948 | 112.1381 | 99.223 | 84.9034 | 74.8437 | 9.6083 | -0.44574 | 1990.5225 | 1978.0948 | 112.1381 | 99.223 | 944.1696 | -934.5613 | -944.6153 | 1056.3076 | 1043.3925 | 49.8723 | 7.0709 |  |  | -29.8932 | -29.5756 | -33.2507 | -33.3528 | 945 | -1034.3 | 75.8 | -859.2 | -5.7 | -945 | -75.5 | 1007.8 | 95.2 | 929.2 |  | Eclipse period
2012-06-29 | 85.421 | 74.8257 | 9.9773 | -0.37696 | 1990.2034 | 1978.1879 | 111.9992 | 99.3821 | 85.421 | 74.8257 | 9.9773 | -0.37696 | 1990.2034 | 1978.1879 | 111.9992 | 99.3821 | 943.9371 | -933.9598 | -944.3141 | 1055.9363 | 1043.3193 | 49.421 | 7.2932 |  |  | -29.8254 | -29.2559 | -33.293 | -33.5221 | 945 | -1034.4 | 76.2 | -858.8 | -5.9 | -945 | -75.6 | 1008.1 | 95.6 | 929.2 |  | Eclipse period
2012-07-10 | 87.5485 | 75.2771 | 12.9142 | 0.47713 | 1988.8826 | 1977.7296 | 110.0626 | 98.1765 | 87.5485 | 75.2771 | 12.9142 | 0.47713 | 1988.8826 | 1977.7296 | 110.0626 | 98.1765 | 943.9247 | -931.0104 | -943.4475 | 1053.9872 | 1042.1011 | 47.513 | 8.8768 |  |  | -29.0694 | -28.8547 | -33.8804 | -34.2677 | 945 | -1035.2 | 76.8 | -857.9 | -6.7 | -945 | -75.8 | 1008.2 | 96.2 | 928.6 |  | Eclipse period
2012-07-19 | 91.5077 | 76.8664 | 17.1257 | 2.5321 | 1987.3313 | 1978.3944 | 108.3014 | 98.7505 | 91.5077 | 76.8664 | 17.1257 | 2.5321 | 1987.3313 | 1978.3944 | 108.3014 | 98.7505 | 944.3122 | -927.1864 | -941.78 | 1052.6136 | 1043.0627 | 44.7672 | 9.0829 |  |  | -29.3274 | -28.8258 | -33.6546 | -33.9916 | 945 | -1036.4 | 77.7 | -856.6 | -7.1 | -954 | -77.4 | 1009.6 | 98 | 927.8 |  | Eclipse period
2012-07-25 | 95.4508 | 78.7102 | 21.9715 | 21.9715 | 1986.3332 | 1978.6158 | 106.2028 | 98.2077 | 95.4508 | 78.7102 | 21.9715 | 21.9715 | 1986.3332 | 1978.6158 | 106.2028 | 98.2077 | 944.7659 | -922.7943 | -922.7943 | 1050.9686 | 1042.9735 | 33.0783 | 9.9499 |  |  | -29.0006 | -11.741 | -34.2705 | -34.309 | 945 | -1037.3 | 78.7 | -855.4 | -8.5 | -945 | -78.2 | 1010.5 | 99.1 | 926.8 |  | Eclipse period
2012-07-29 | 98.6478 | 80.4056 | 25.3 | 6.7541 | 1984.5585 | 1978.8164 | 103.4055 | 96.5414 | 98.6478 | 80.4056 | 25.3 | 6.7541 | 1984.5585 | 1978.8164 | 103.4055 | 96.5414 | 945.153 | -919.853 | -938.3988 | 1048.5585 | 1041.6944 | 39.4099 | 11.7946 |  |  | -29.3553 | -29.0935 | -34.851 | -35.7949 | 945 | -1038.2 | 79.6 | -854.6 | -9 | -945 | -79 | 1011.2 | 100.2 | 925.9 |  | Eclipse period
2012-08-04 | 106.8097 | 85.2672 | 34.0243 | 12.0575 | 1981.5327 | 1979.1438 | 99.3581 | 96.6536 | 106.8097 | 85.2672 | 34.0243 | 12.0575 | 1981.5327 | 1979.1438 | 99.3581 | 96.6536 | 945.8569 | -911.8327 | -933.7994 | 1045.215 | 1042.5106 | 33.1 | 13.0582 |  |  | -29.7499 | -29.5064 | -35.0749 | -35.3163 | 945 | -1039.8 | 81.3 | -852.8 | -10.6 | -945 | -80.8 | 1013.2 | 101.9 | 924.4 |  | Eclipse period
2012-08-10 | 119.4965 | 92.3907 | 48.2525 | 20.4017 | 1976.7323 | 1979.7821 | 92.1281 | 95.2195 | 119.4965 | 92.3907 | 48.2525 | 20.4017 | 1976.7323 | 1979.7821 | 92.1281 | 95.2195 | 946.7032 | -898.4506 | -926.3014 | 1038.8313 | 1041.9226 | 22.66 | 16.5441 |  |  | -29.4481 | -29.3527 | -36.5094 | -36.5624 | 945 | -1042.7 | 84.2 | -850.1 | -13.7 | -945 | -84 | 1016.2 | 104.8 | 921.5
2012-08-17 | 119.6458 | 92.5486 | 49.3736 | 21.7272 | 1976.6065 | 1979.5712 | 91.3558 | 94.5171 | 119.6458 | 92.5486 | 49.3736 | 21.7272 | 1976.6065 | 1979.5712 | 91.3558 | 94.5171 | 947.8602 | -898.4865 | -926.1329 | 1039.2159 | 1042.3772 | 22.5937 | 16.1244 |  |  | -29.6379 | -29.347 | -35.995 | -35.8903 | 945 | -1042.8 | 84.1 | -850 | -13.6 | -945 | -83.8 | 1016.1 | 104.9 | 921.4
2012-08-30 | 120.9538 | 93.4154 | 53.1217 | 24.7163 | 1976.1019 | 1979.2594 | 88.3968 | 91.9086 | 120.9538 | 93.4154 | 53.1217 | 24.7163 | 1976.1019 | 1979.2594 | 88.3968 | 91.9086 | 950.4451 | -897.3234 | -925.7289 | 1038.842 | 1042.3538 | 21.8101 | 16.3231 |  |  | -29.8232 | -29.8366 | -35.8487 | -35.5923 | 945 | -1061.8 | 88.6 | -868.5 | -9.9 | -945 | -100.2 | 1020 | 88.7 | 925 |  | UFSS_B only used for AOCS control: 27 Aug - 25 Sep
2012-09-26 | 122.0824 | 94.0092 | 61.8422 | 33.0331 | 1975.3177 | 1979.4855 | 79.893 | 84.1043 | 122.0824 | 94.0092 | 61.8422 | 33.0331 | 1975.3177 | 1979.4855 | 79.893 | 84.1043 | 957.1562 | -895.314 | -924.123 | 1037.0491 | 1041.2605 | 20.0025 | 17.7662 |  |  | -28.9775 | -28.843 | -36.8331 | -36.9187 | 945 | -1042.9 | 84.9 | -849 | -14.2 | -945 | -84.2 | 1016.6 | 105.7 | 920.9
2012-11-19 | 125.2448 | 95.1087 | 79.4021 | 48.1321 | 1973.8079 | 1979.3925 | 64.4634 | 70.3119 | 125.2448 | 95.1087 | 79.4021 | 48.1321 | 1973.8079 | 1979.3925 | 64.4634 | 70.3119 | 971.0156 | -891.6135 | -922.8835 | 1035.4789 | 1041.3274 | 17.5325 | 18.5178 |  |  | -28.5374 | -28.737 | -36.8466 | -36.7559 | 945 | -1044.5 | 85.6 | -848.4 | -15.1 | -945 | -85.2 | 1017.4 | 106.3 | 920
2012-12-26 | 126.3589 | 95.0702 | 85.1277 | 52.9109 | 1973.1631 | 1979.6707 | 59.3189 | 66.1589 | 126.3589 | 95.0702 | 85.1277 | 52.9109 | 1973.1631 | 1979.6707 | 59.3189 | 66.1589 | 975.7534 | -890.6257 | -922.8425 | 1035.0723 | 1041.9123 | 17.0181 | 18.4287 |  |  | -28.6983 | -28.6563 | -36.5885 | -36.4579 | 945 | -1045.2 | 85.8 | -847.9 | -15.6 | -945 | -86.3 | 1017.6 | 106.8 | 920.7
2013-01-15 | 126.1245 | 94.7178 | 84.3645 | 51.9904 | 1973.0189 | 1979.4416 | 59.2113 | 65.9538 | 126.1245 | 94.7178 | 84.3645 | 51.9904 | 1973.0189 | 1979.4416 | 59.2113 | 65.9538 | 975.5906 | -891.2261 | -923.6002 | 1034.8019 | 1041.5444 | 17.6972 | 18.7478 |  |  | -29.057 | -29.0508 | -36.7102 | -36.5895 | 945 | -1045.3 | 85.8 | -848 | -15.6 | -945 | -86.4 | 1017.5 | 106.4 | 920.8
2013-01-21 | 126.0163 | 94.5104 | 84.5934 | 52.0575 | 1972.9657 | 1979.4647 | 59.1057 | 65.8043 | 126.0163 | 94.5104 | 84.5934 | 52.0575 | 1972.9657 | 1979.4647 | 59.1057 | 65.8043 | 975.1516 | -890.5582 | -923.0941 | 1034.2573 | 1040.9559 | 17.1101 | 19.3144 |  |  | -28.2775 | -28.3308 | -37.2 | -37.2019 | 945 | -1045.7 | 85.8 | -848.1 | -15.7 | -945 | -86.7 | 1017.6 | 106.3 | 920.7
2013-03-09 | 123.0255 | 93.3221 | 71.4572 | 41.1238 | 1973.8303 | 1978.0722 | 69.6817 | 74.9778 | 123.0255 | 93.3221 | 71.4572 | 41.1238 | 1973.8303 | 1978.0722 | 69.6817 | 74.9778 | 966.5684 | -895.1112 | -925.4446 | 1036.2501 | 1041.5462 | 20.5619 | 18.0229 |  |  | -29.7469 | -29.4562 | -36.0986 | -35.1759 | 945 | -1044.4 | 85 | -849.2 | -15.1 | -945 | -85.6 | 1016.6 | 105.4 | 920
2013-04-03 | 120.774 | 92.5639 | 62.8705 | 33.7561 | 1974.5801 | 1978.8649 | 76.6827 | 81.2766 | 120.774 | 92.5639 | 62.8705 | 33.7561 | 1974.5801 | 1978.8649 | 76.6827 | 81.2766 | 959.8312 | -896.9607 | -926.0751 | 1036.5138 | 1041.1078 | 21.8019 | 18.1102 |  |  | -29.2752 | -29.3049 | -36.6079 | -36.4316 | 945 | -1043.8 | 84.7 | -849.9 | -14.4 | -945 | -85.2 | 1016.5 | 104.6 | 920.5
2013-05-04 | 114.5885 | 90.4033 | 48.2701 | 23.1503 | 1976.2519 | 1977.3666 | 88.1023 | 89.123 | 114.5885 | 90.4033 | 48.2701 | 23.1503 | 1976.2519 | 1977.3666 | 88.1023 | 89.123 | 951.7512 | -903.4811 | -928.6009 | 1039.8535 | 1040.8742 | 26.325 | 16.5572 |  |  | -29.4183 | -29.6032 | -34.9918 | -35.1204 | 945 | -1041.7 | 82.9 | -851.9 | -13.1 | -945 | -82.4 | 1014.5 | 102.5 | 922.1 |  | Eclipse period
2013-05-10 | 103.8657 | 84.6207 | 35.0047 | 15.586 | 1981.5612 | 1976.3649 | 95.6208 | 90.2378 | 103.8657 | 84.6207 | 35.0047 | 15.586 | 1981.5612 | 1976.3649 | 95.6208 | 90.2378 | 950.3956 | -915.3909 | -934.8096 | 1046.0164 | 1040.6334 | 35.3843 | 13.5961 |  |  | -30.273 | -29.8501 | -34.3028 | -34.3285 | 945 | -1039.1 | 80 | -854.6 | -10.2 | -945 | -80.2 | 1011.8 | 99.9 | 924.7 |  | Eclipse period
2013-05-14 | 98.5185 | 80.5397 | 29.3038 | 11.0559 | 1983.0045 | 1976.3891 | 97.9774 | 91.0755 | 98.5185 | 80.5397 | 29.3038 | 11.0559 | 1983.0045 | 1976.3891 | 97.9774 | 91.0755 | 949.5471 | -920.2434 | -938.4913 | 1047.5245 | 1040.6226 | 39.6513 | 12.8474 |  |  | -29.6125 | -29.3242 | -34.2827 | -34.3642 | 945 | -1038.5 | 78.8 | -855.2 | -8.8 | -945 | -79.6 | 1010.9 | 99.2 | 926.1 |  | Eclipse period
2013-05-21 | 93.0635 | 76.713 | 22.8014 | 6.1079 | 1985.412 | 1976.6569 | 102.4758 | 93.3761 | 93.0635 | 76.713 | 22.8014 | 6.1079 | 1985.412 | 1976.6569 | 102.4758 | 93.3761 | 948.1807 | -925.3793 | -942.0728 | 1050.6565 | 1041.5568 | 44.0101 | 10.8143 |  |  | -29.1243 | -28.9604 | -33.6329 | -33.7061 | 945 | -1037.4 | 77.9 | -855.9 | -7.8 | -945 | -78.8 | 1009.8 | 98.2 | 927.3 |  | Eclipse period
2013-05-24 | 91.3181 | 75.4007 | 19.9582 | 4.3026 | 1986.1611 | 1976.6647 | 104.2378 | 94.2542 | 91.3181 | 75.4007 | 19.9582 | 4.3026 | 1986.1611 | 1976.6647 | 104.2378 | 94.2542 | 947.6448 | -927.6866 | -943.3422 | 1051.8826 | 1041.899 | 45.7984 | 10.0302 |  |  | -29.6321 | -28.8768 | -33.1792 | -33.3719 | 945 | -1037.2 | 77.4 | -856.2 | -7.5 | -945 | -78.4 | 1009.2 | 97.8 | 927.7 |  | Eclipse period
2013-06-16 | 84.9154 | 72.0105 | 10.1851 | -3.0067 | 1988.8699 | 1976.7149 | 110.547 | 97.8931 | 84.9154 | 72.0105 | 10.1851 | -3.0067 | 1988.8699 | 1976.7149 | 110.547 | 97.8931 | 944.6608 | -934.4757 | -947.6675 | 1055.2079 | 1042.554 | 51.3556 | 8.0401 |  |  | -29.8201 | -29.7069 | -32.6466 | -32.7687 | 945 | -1035.8 | 75.8 | -857.5 | -6.3 | -945 | -76.7 | 1007.8 | 96.8 | 928.8 |  | Eclipse period
2013-06-27 | 85.431 | 71.9329 | 9.8499 | -3.6248 | 1989.134 | 1977.3628 | 110.3128 | 98.1377 | 85.431 | 71.9329 | 9.8499 | -3.6248 | 1989.134 | 1977.3628 | 110.3128 | 98.1377 | 944.0065 | -934.1566 | -947.6312 | 1054.3193 | 1042.1442 | 51.1779 | 8.6892 |  |  | -30.0324 | -29.5905 | -33.8075 | -33.8465 | 945 | -1036.2 | 76.4 | -857.5 | -6.1 | -945 | -77.2 | 1008.2 | 97 | 928.9 |  | Eclipse period
2013-07-10 | 86.8856 | 72.3832 | 12.5791 | -2.539 | 1988.4573 | 1977.447 | 109.6987 | 98.4974 | 86.8856 | 72.3832 | 12.5791 | -2.539 | 1988.4573 | 1977.447 | 109.6987 | 98.4974 | 943.9192 | -931.3401 | -946.4581 | 1053.6178 | 1042.4166 | 49.1831 | 8.9038 |  |  | -28.7157 | -28.8817 | -33.8113 | -33.6609 | 930 | -1036.4 | 76.6 | -856.8 | -6.8 | -945 | -77.6 | 1008.9 | 97.8 | 928.7 |  | Eclipse period
2013-07-24 | 93.1503 | 74.9111 | 18.8793 | 0.41893 | 1986.0127 | 1977.5295 | 106.1007 | 97.1825 | 93.1503 | 74.9111 | 18.8793 | 0.41893 | 1986.0127 | 1977.5295 | 106.1007 | 97.1825 | 944.6582 | -925.7789 | -944.2393 | 1050.7589 | 1041.8407 | 45.2931 | 10.6212 |  |  | -29.6134 | -29.2691 | -34.1498 | -34.3219 | 930 | -1037.8 | 77.8 | -854.5 | -7.9 | -945 | -79.2 | 1010.1 | 99.8 | 927.2 |  | Eclipse period
2013-08-04 | 102.7254 | 79.8431 | 29.7871 | 6.9285 | 1982.3439 | 1978.2739 | 100.144 | 95.8421 | 102.7254 | 79.8431 | 29.7871 | 6.9285 | 1982.3439 | 1978.2739 | 100.144 | 95.8421 | 945.8238 | -916.0367 | -938.8953 | 1045.9678 | 1041.6659 | 37.75 | 13.1041 |  |  | -29.7431 | -29.0101 | -35.1584 | -35.2641 | 930 | -1040.1 | 80.2 | -851.9 | -10.2 | -945 | -81 | 1012.4 | 102.6 | 925 |  | Eclipse period
2013-08-09 | 113.3107 | 86.0793 | 40.9905 | 13.1304 | 1977.8124 | 1978.3488 | 94.2122 | 94.8494 | 113.3107 | 86.0793 | 40.9905 | 13.1304 | 1977.8124 | 1978.3488 | 94.2122 | 94.8494 | 946.5144 | -905.5239 | -933.3839 | 1040.7265 | 1041.3638 | 29.7379 | 15.8758 |  |  | -30.1437 | -29.9282 | -35.7277 | -35.6434 | 930 | -1042.6 | 82.6 | -849.7 | -12.7 | -945 | -83.8 | 1014.8 | 104.7 | 922.5 |  | Eclipse period
2013-08-14 | 119.4054 | 89.6263 | 48.4171 | 17.628 | 1975.5024 | 1978.9005 | 90.6028 | 94.1579 | 119.4054 | 89.6263 | 48.4171 | 17.628 | 1975.5024 | 1978.9005 | 90.6028 | 94.1579 | 947.2997 | -898.8826 | -929.6718 | 1037.9025 | 1041.4577 | 24.5612 | 17.2409 |  |  | -29.7861 | -29.873 | -36.1701 | -36.1184 | 945 | -1044.1 | 84.4 | -848.6 | -14.1 | -945 | -85.2 | 1016.4 | 106.2 | 921.2
2013-08-20 | 120.0031 | 90.1722 | 50.0406 | 19.1118 | 1975.0203 | 1978.6952 | 88.7962 | 92.5056 | 120.0031 | 90.1722 | 50.0406 | 19.1118 | 1975.0203 | 1978.6952 | 88.7962 | 92.5056 | 948.3603 | -898.3197 | -929.2485 | 1037.1565 | 1040.8659 | 24.0681 | 17.9098 |  |  | -29.8395 | -30.0125 | -36.4191 | -36.4985 | 945 | -1044.2 | 84.3 | -848.2 | -14.1 | -945 | -85.2 | 1016.3 | 106.4 | 921.1
2013-09-21 | 121.7837 | 90.9714 | 60.0163 | 28.2747 | 1974.3825 | 1978.7726 | 80.4832 | 85.0146 | 121.7837 | 90.9714 | 60.0163 | 28.2747 | 1974.3825 | 1978.7726 | 80.4832 | 85.0146 | 955.7495 | -895.7332 | -927.4748 | 1036.2327 | 1040.7642 | 21.888 | 18.4226 |  |  | -29.0888 | -29.0629 | -36.6853 | -36.68 | 945 | -1044.4 | 84.9 | -847.8 | -14.4 | -945 | -85.7 | 1016.8 | 106.8 | 920.8
2013-10-31 | 123.8988 | 91.8133 | 72.9225 | 39.98 | 1973.0592 | 1978.9046 | 68.1382 | 73.9989 | 123.8988 | 91.8133 | 72.9225 | 39.98 | 1973.0592 | 1978.9046 | 68.1382 | 73.9989 | 966.5601 | -893.6377 | -926.5802 | 1034.6983 | 1040.559 | 20.3929 | 19.2923 |  |  | -29.1739 | -29.0362 | -36.8554 | -37.0213 | 945 | -1045 | 85.7 | -847 | -15 | -945 | -86.4 | 1017.5 | 107.2 | 920
2013-11-29 | 125.5542 | 92.3978 | 80.5511 | 46.344 | 1972.4786 | 1978.771 | 61.4804 | 68.2391 | 125.5542 | 92.3978 | 80.5511 | 46.344 | 1972.4786 | 1978.771 | 61.4804 | 68.2391 | 972.8272 | -892.2761 | -926.4832 | 1034.3076 | 1041.0663 | 19.6636 | 19.234 |  |  | -29.5189 | -29.5418 | -36.6475 | -36.3762 | 945 | -1046.2 | 85.8 | -847.9 | -15.4 | -945 | -87.3 | 1017.8 | 107.4 | 919.6
2013-12-27 | 126.102 | 92.347 | 84.5303 | 49.5748 | 1972.1549 | 1979.157 | 57.7168 | 64.7028 | 126.102 | 92.347 | 84.5303 | 49.5748 | 1972.1549 | 1979.157 | 57.7168 | 64.7028 | 975.783 | -891.2526 | -926.2081 | 1033.4998 | 1040.4858 | 19.0144 | 19.9282 |  |  | -29.0603 | -29.2143 | -37.1216 | -37.3547 | 945 | -1046.3 | 86.2 | -846.7 | -15.4 | -945 | -87.8 | 1017.8 | 107.8 | 919.2
2014-01-24 | 125.2716 | 91.6267 | 82.7671 | 47.9028 | 1972.1758 | 1978.9239 | 58.8982 | 65.8309 | 125.2716 | 91.6267 | 82.7671 | 47.9028 | 1972.1758 | 1978.9239 | 58.8982 | 65.8309 | 974.8929 | -892.1257 | -926.99 | 1033.791 | 1040.7238 | 19.8419 | 19.6636 |  |  | -29.0773 | -29.2537 | -36.8519 | -36.8764 | 945 | -1046.7 | 85.6 | -847 | -15.7 | -945 | -88.2 | 1017.9 | 107.8 | 919.4
2014-02-25 | 123.8011 | 91.0015 | 75.3285 | 41.6139 | 1973.1164 | 1978.6576 | 65.6233 | 71.5608 | 123.8011 | 91.0015 | 75.3285 | 41.6139 | 1973.1164 | 1978.6576 | 65.6233 | 71.5608 | 969.5199 | -894.1914 | -927.906 | 1035.1432 | 1041.0807 | 21.3327 | 18.8091 |  |  | -29.6268 | -29.525 | -36.4694 | -36.2449 | 945 | -1046.2 | 85.3 | -847.3 | -15.3 | -945 | -87.5 | 1017.1 | 107.1 | 919.6
2014-03-25 | 121.1909 | 90.0922 | 65.7817 | 33.6954 | 1973.3494 | 1978.34 | 73.3539 | 78.334 | 121.1909 | 90.0922 | 65.7817 | 33.6954 | 1973.3494 | 1978.34 | 73.3539 | 78.334 | 962.3825 | -896.6008 | -928.687 | 1035.7363 | 1040.7165 | 22.9279 | 18.6946 |  |  | -29.3451 | -29.3686 | -36.1165 | -36.2817 | 945 | -1045.4 | 84.9 | -848.4 | -14.9 | -945 | -86.8 | 1016.9 | 106 | 920.2
2014-04-25 | 119.067 | 89.4718 | 54.5802 | 24.0682 | 1973.8774 | 1977.519 | 82.5371 | 86.4327 | 119.067 | 89.4718 | 54.5802 | 24.0682 | 1973.8774 | 1977.519 | 82.5371 | 86.4327 | 954.0112 | -899.4309 | -929.9429 | 1036.5482 | 1040.4438 | 24.9709 | 18.425 |  |  | -29.9855 | -29.9848 | -35.849 | -35.7079 | 945 | -1044.6 | 84.2 | -849.3 | -14.2 | -945 | -86.4 | 1016.2 | 105.2 | 921.1
2014-05-04 | 115.4305 | 88.2143 | 48.5624 | 20.535 | 1975.4903 | 1976.9892 | 86.8404 | 88.2582 | 115.4305 | 88.2143 | 48.5624 | 20.535 | 1975.4903 | 1976.9892 | 86.8404 | 88.2582 | 951.8122 | -903.2498 | -931.2772 | 1038.6526 | 1040.0703 | 27.5475 | 17.5595 |  |  | -30.0552 | -30.0226 | -35.4075 | -35.5352 | 945 | -1043.4 | 83.8 | -850.2 | -13.2 | -945 | -84.2 | 1014.8 | 104.5 | 921.8 |  | Eclipse period
2014-05-11 | 102.4162 | 80.8582 | 33.958 | 11.9806 | 1980.6706 | 1975.9757 | 94.7152 | 89.6183 | 102.4162 | 80.8582 | 33.958 | 11.9806 | 1980.6706 | 1975.9757 | 94.7152 | 89.6183 | 950.2353 | -916.2773 | -938.2547 | 1044.9505 | 1039.8536 | 37.55 | 14.519 |  |  | -29.6649 | -29.416 | -34.4505 | -34.707 | 945 | -1040.1 | 80.1 | -853.3 | -9.8 | -945 | -80.9 | 1011.9 | 101.2 | 925.1 |  | Eclipse period
2014-05-26 | 90.9146 | 73.0172 | 19.0027 | 0.90006 | 1985.6074 | 1976.0159 | 103.7778 | 93.7388 | 90.9146 | 73.0172 | 19.0027 | 0.90006 | 1985.6074 | 1976.0159 | 103.7778 | 93.7388 | 947.3486 | -928.3459 | -946.4485 | 1051.1264 | 1041.0874 | 47.6812 | 10.8141 |  |  | -29.8754 | -29.5258 | -33.3645 | -33.5147 | 930 | -1037.9 | 77.2 | -854.8 | -7.7 | -945 | -79.5 | 1009.2 | 99.2 | 927.8 |  | Eclipse period
2014-06-05 | 87.7574 | 71.0277 | 13.5681 | -2.968 | 1987.1421 | 1976.3625 | 107.0059 | 95.7528 | 87.7574 | 71.0277 | 13.5681 | -2.968 | 1987.1421 | 1976.3625 | 107.0059 | 95.7528 | 945.8617 | -932.2935 | -948.8296 | 1052.8675 | 1041.6145 | 50.8456 | 9.68 |  |  | -30.5679 | -29.8557 | -33.2056 | -33.3449 | 930 | -1037.3 | 76.3 | -855.2 | -7.3 | -945 | -78.6 | 1008.4 | 98.6 | 927.8 |  | Eclipse period
2014-06-14 | 84.9256 | 69.2264 | 10.5806 | -5.5365 | 1987.6486 | 1976.064 | 108.7832 | 96.6057 | 84.9256 | 69.2264 | 10.5806 | -5.5365 | 1987.6486 | 1976.064 | 108.7832 | 96.6057 | 944.86 | -934.2794 | -950.3965 | 1053.6432 | 1041.4657 | 52.6219 | 9.3665 |  |  | -29.6342 | -29.5654 | -32.9521 | -33.1859 | 930 | -1037.1 | 76.3 | -855 | -6.4 | -945 | -78.4 | 1008.2 | 98.2 | 928.8 |  | Eclipse period
2014-06-24 | 84.2507 | 68.863 | 9.3324 | -6.5881 | 1988.3042 | 1976.3365 | 109.8262 | 97.3588 | 84.2507 | 68.863 | 9.3324 | -6.5881 | 1988.3042 | 1976.3365 | 109.8262 | 97.3588 | 944.1459 | -934.8134 | -950.734 | 1053.9721 | 1041.5047 | 53.0577 | 9.1826 |  |  | -29.4724 | -29.5283 | -33.2992 | -33.4278 | 930 | -1036.6 | 76 | -856.1 | -6.5 | -945 | -78.2 | 1008.2 | 97.9 | 928.9 |  | Eclipse period
2014-07-11 | 87.2252 | 70.0897 | 11.5824 | -5.6411 | 1987.0194 | 1976.1725 | 109.0661 | 97.5941 | 87.2252 | 70.0897 | 11.5824 | -5.6411 | 1987.0194 | 1976.1725 | 109.0661 | 97.5941 | 943.9371 | -932.3547 | -949.5782 | 1053.0032 | 1041.5313 | 51.2505 | 9.6538 |  |  | -30.0804 | -29.6372 | -32.9435 | -33.2322 | 930 | -1037.7 | 76.5 | -855 | -6.9 | -945 | -78.4 | 1008.3 | 99.2 | 928.3 |  | Eclipse period
2014-07-20 | 90.8634 | 71.1718 | 17.6659 | -2.5532 | 1985.5365 | 1976.3575 | 106.5531 | 97.0985 | 90.8634 | 71.1718 | 17.6659 | -2.5532 | 1985.5365 | 1976.3575 | 106.5531 | 97.0985 | 944.3436 | -926.6776 | -946.8968 | 1050.8966 | 1041.4421 | 47.0712 | 10.7517 |  |  | -28.1543 | -28.0714 | -33.5211 | -33.5122 | 930 | -1038.8 | 77.4 | -853.8 | -7.7 | -945 | -79.8 | 1009.5 | 100.4 | 927.6 |  | Eclipse period
2014-07-27 | 94.7998 | 72.9565 | 20.2196 | -1.8021 | 1984.5383 | 1976.906 | 104.4608 | 96.6132 | 94.7998 | 72.9565 | 20.2196 | -1.8021 | 1984.5383 | 1976.906 | 104.4608 | 96.6132 | 944.9021 | -924.6825 | -946.7042 | 1049.3629 | 1041.5152 | 45.9773 | 11.4819 |  |  | -30.2176 | -29.7188 | -34.0257 | -34.0045 | 930 | -1039.8 | 78.5 | -852.8 | -8.5 | -945 | -80.7 | 1010.6 | 101.4 | 926.8 |  | Eclipse period
2014-08-04 | 101.2791 | 76.4852 | 28.0785 | 2.971 | 1981.2552 | 1977.1813 | 99.4115 | 94.9631 | 101.2791 | 76.4852 | 28.0785 | 2.971 | 1981.2552 | 1977.1813 | 99.4115 | 94.9631 | 945.791 | -917.7125 | -942.82 | 1045.2025 | 1040.7541 | 40.5502 | 13.9427 |  |  | -29.9278 | -29.4727 | -34.8013 | -35.0495 | 930 | -1041 | 80.1 | -850.8 | -9.9 | -945 | -82.3 | 1012.1 | 103.3 | 925.2 |  | Eclipse period
2014-08-09 | 109.6484 | 81.3599 | 37.1715 | 8.4373 | 1977.7813 | 1977.1138 | 94.6937 | 94.0318 | 109.6484 | 81.3599 | 37.1715 | 8.4373 | 1977.7813 | 1977.1138 | 94.6937 | 94.0318 | 946.4765 | -909.305 | -938.0391 | 1041.1702 | 1040.5083 | 33.9561 | 16.0818 |  |  | -30.149 | -29.7178 | -35.252 | -35.2257 | 930 | -1042.8 | 81.8 | -849.2 | -11.6 | -945 | -84.3 | 1014.2 | 105.3 | 923.3 |  | Eclipse period
2014-08-14 | 119.6301 | 87.3925 | 49.1917 | 15.6635 | 1974.2163 | 1977.7338 | 89.5245 | 93.259 | 119.6301 | 87.3925 | 49.1917 | 15.6635 | 1974.2163 | 1977.7338 | 89.5245 | 93.259 | 947.257 | -898.0653 | -931.5935 | 1036.7815 | 1040.516 | 25.1134 | 18.2722 |  |  | -29.2004 | -29.4917 | -35.9651 | -35.8572 | 930 | -1045.2 | 84 | -846.7 | -14.3 | -945 | -86.6 | 1016.2 | 107.7 | 921.1
2014-08-23 | 120.4002 | 87.9889 | 50.0147 | 16.693 | 1974.2484 | 1977.8089 | 87.7098 | 91.417 | 120.4002 | 87.9889 | 50.0147 | 16.693 | 1974.2484 | 1977.8089 | 87.7098 | 91.417 | 948.8854 | -898.8708 | -932.1924 | 1036.5952 | 1040.3024 | 25.8156 | 18.4722 |  |  | -30.7999 | -30.7055 | -36.1845 | -36.1482 | 945 | -1045.4 | 84.5 | -847 | -14.1 | -945 | -86.5 | 1016.8 | 107.8 | 921.2
2014-11-27 | 125.3462 | 89.7664 |  |  | 1971.7016 | 1978.378 |  |  | 125.3462 | 89.7664 |  |  | 1971.7016 | 1978.378 |  |  | 972.4381 | [12 empty] | 945 | -1046.8 | 85 | -845.4 | -15.6 | -945 | -88.7 | 1018 | 109.1 | 920.6
2014-12-28 | 126.0685 | 89.8737 | 83.8474 | 46.4309 | 1971.0063 | 1978.0065 | 57.0109 | 64.2792 | 126.0685 | 89.8737 | 83.8474 | 46.4309 | 1971.0063 | 1978.0065 | 57.0109 | 64.2792 | 975.8098 | -891.9624 | -929.3789 | 1032.8207 | 1040.089 | 20.9546 | 20.4662 |  |  | -29.7355 | -29.8352 | -36.6164 | -36.5654 | 945 | -1047.7 | 86.1 | -845.2 | -15.8 | -945 | -89.1 | 1017.8 | 109.4 | 919.2
2015-02-15 | 124.3137 | 88.9188 | 78.8434 | 42.2244 | 1971.1104 | 1977.5637 | 61.2702 | 68.0802 | 124.3137 | 88.9188 | 78.8434 | 42.2244 | 1971.1104 | 1977.5637 | 61.2702 | 68.0802 | 971.6659 | -892.8225 | -929.4415 | 1032.9362 | 1039.7462 | 21.416 | 20.5798 |  |  | -28.7865 | -28.9133 | -36.6083 | -36.4516 | 945 | -1047.8 | 85.4 | -846.2 | -15.7 | -945 | -89.4 | 1017.8 | 108.8 | 919.4
2015-03-18 | 121.8426 | 87.8504 | 67.7248 | 32.9106 | 1971.9129 | 1977.2793 |  |  | 121.8426 | 87.8504 | 67.7248 | 32.9106 | 1971.9129 | 1977.2793 |  |  | 964.3507 | -896.6258 | -931.44 |  |  | 24.3169 |  |  |  | -30.042 | -29.8103 |  |  | 945 | -1046.7 | 85.2 | -846.9 | -15.3 | -945 | -88.3 | 1017 | 107.7 | 920.1
2015-04-19 | 119.5157 | 87.1449 | 57.1888 | 23.8235 | 1973.3625 | 1977.2293 | 79.7546 | 83.7062 | 119.5157 | 87.1449 | 57.1888 | 23.8235 | 1973.3625 | 1977.2293 | 79.7546 | 83.7062 | 955.6313 | -898.4425 | -931.8078 | 1035.3858 | 1039.3375 | 25.4091 | 19.5593 |  |  | -29.4597 | -29.4507 | -36.4805 | -36.5156 | 945 | -1045.7 | 84.3 | -847.4 | -14.5 | -945 | -87.2 | 1016.2 | 107.2 | 920.8
2015-05-05 | 116.845 | 86.2457 | 49.6223 | 18.0913 | 1973.5424 | 1976.4316 | 85.0272 | 87.9514 | 116.845 | 86.2457 | 49.6223 | 18.0913 | 1973.5424 | 1976.4316 | 85.0272 | 87.9514 | 951.6396 | -902.0173 | -933.5483 | 1036.6668 | 1039.5909 | 28.0668 | 18.7921 |  |  | -30.2811 | -30.2641 | -35.385 | -35.4397 | 945 | -1045.2 | 83.6 | -848.5 | -13.8 | -945 | -86.3 | 1015.6 | 106.2 | 921.2
2015-05-12 | 103.2899 | 79.124 | 34.1755 | 9.4478 | 1979.2801 | 1975.216 | 93.0625 | 88.4518 | 103.2899 | 79.124 | 34.1755 | 9.4478 | 1979.2801 | 1975.216 | 93.0625 | 88.4518 | 950.0766 | -915.9011 | -940.6288 | 1043.1391 | 1038.5284 | 38.5489 | 16.0873 |  |  | -30.1895 | -30.0021 | -34.8284 | -35.2489 | 945 | -1041.5 | 80.3 | -851.8 | -10.2 | -945 | -82.8 | 1012.2 | 107.5 | 925.1 |  | Eclipse period
2015-05-14 | 99.6622 | 76.6496 | 30.3278 | 6.5617 | 1980.5692 | 1975.0306 | 95.2469 | 89.355 | 99.6622 | 76.6496 | 30.3278 | 6.5617 | 1980.5692 | 1975.0306 | 95.2469 | 89.355 | 949.6551 | -919.3273 | -943.0934 | 1044.9021 | 1039.0102 | 41.4944 | 14.9649 |  |  | -29.8756 | -29.9156 | -34.3944 | -34.576 | 945 | -1041.2 | 79.4 | -852.6 | -9.6 | -945 | -81.9 | 1011 | 101.9 | 925.4 |  | Eclipse period
2015-05-22 | 94.2405 | 72.9565 | 22.2299 | 0.85366 | 1983.1724 | 1974.9709 | 99.6717 | 91.1346 | 94.2405 | 72.9565 | 22.2299 | 0.85366 | 1983.1724 | 1974.9709 | 99.6717 | 91.1346 | 948.0934 | -925.8635 | -947.2397 | 1047.7651 | 1039.228 | 46.8356 | 13.4245 |  |  | -30.8219 | -30.2543 | -34.2153 | -34.2967 | 930 | -1040.1 | 77.9 | -853.3 | -8.2 | -945 | -81.2 | 1010 | 101 | 926.9 |  | Eclipse period
2015-05-30 | 89.2361 | 69.6631 | 16.1908 | -3.4241 | 1985.1869 | 1975.3847 | 103.6451 | 93.2552 | 89.2361 | 69.6631 | 16.1908 | -3.4241 | 1985.1869 | 1975.3847 | 103.6451 | 93.2552 | 946.7487 | -930.5578 | -950.1728 | 1050.3938 | 1040.0039 | 50.6493 | 11.7222 |  |  | -30.3568 | -29.7919 | -33.6636 | -33.9474 | 930 | -1039.2 | 76.8 | -854 | -7.4 | -945 | -80.5 | 1008.9 | 100.2 | 927.8 |  | Eclipse period
2015-06-18
2015-07-03 | 85.4781 | 67.4609 | 9.3785 | -9.2987 | 1986.5417 | 1974.9291 | 108.5166 | 96.7398 | 85.4781 | 67.4609 | 9.3785 | -9.2987 | 1986.5417 | 1974.9291 | 108.5166 | 96.7398 | 943.8719 | -934.4934 | -953.1706 | 1052.3885 | 1040.6117 | 54.116 | 10.4209 |  |  | -30.4178 | -30.5193 | -33.0656 | -32.8698 | 930 | -1038.2 | 76 | -854.6 | -6.6 | -945 | -79.7 | 1008.2 | 99.9 | 928.8 |  | Eclipse period
2015-07-19 | 90.5977 | 68.9413 | 16.5111 | -6.0291 | 1986.0778 | 1976.9745 | 105.2714 | 96.0253 | 90.5977 | 68.9413 | 16.5111 | -6.0291 | 1986.0778 | 1976.9745 | 105.2714 | 96.0253 | 944.2658 | -927.7546 | -950.2949 | 1049.5372 | 1040.291 | 49.3087 | 12.0069 |  |  | -28.9574 | -29.1699 | -35.4387 | -35.2993 | 900 |  |  |  |  | -945 | -81.2 | 1009.7 | 102 | 927.8 |  | Eclipse period
2015-07-26 | [34 empty] | -945 | -82 | 1010.7 | 102.9 | 926.6 |  | Eclipse period
2015-08-02
2015-08-08 | 113.2768 | 81.1615 | 40.0187 | 7.0866 | 1974.9725 | 1976.1881 | 92.5926 | 93.5305 | 113.2768 | 81.1615 | 40.0187 | 7.0866 | 1974.9725 | 1976.1881 | 92.5926 | 93.5305 | 946.295 | -906.2763 | -939.2084 | 1038.8875 | 1039.8255 | 33.0263 | 17.5645 |  |  | -30.8611 | -30.6824 | -34.6388 | -34.9541 | 930 | -1045.1 | 82.6 | -847.2 | -12.7 | -945 | -86.2 | 1014.9 | 107.5 | 922.5 |  | Eclipse period
2015-08-12 | 120.1926 | 85.4008 | 47.9842 | 12.0445 | 1972.5247 | 1976.2761 | 88.81 | 92.7849 | 120.1926 | 85.4008 | 47.9842 | 12.0445 | 1972.5247 | 1976.2761 | 88.81 | 92.7849 | 946.8931 | -898.9089 | -934.8486 | 1035.7031 | 1039.678 | 27.1628 | 19.2304 |  |  | -30.624 | -30.6934 | -35.2995 | -35.1923 | 930 | -1046.7 | 84.2 | -845.9 | -14.2 | -945 | -87.8 | 1016.2 | 109 | 921
2015-08-17 | 120.4264 | 85.2224 | 49.3885 | 13.2594 | 1971.8712 | 1976.0062 | 87.304 | 91.4592 | 120.4264 | 85.2224 | 49.3885 | 13.2594 | 1971.8712 | 1976.0062 | 87.304 | 91.4592 | 947.7237 | -898.3351 | -934.4642 | 1035.0276 | 1039.1829 | 26.6837 | 19.8157 |  |  | -30.2912 | -30.125 | -35.3012 | -35.4092 | 930 | -1046.7 | 84.2 | -845.5 | -14.5 | -945 | -88 | 1016.4 | 109 | 920.8
2015-09-22 | 122.2754 | 86.5262 | 59.1792 | 22.3062 | 1971.3803 | 1976.4411 | 78.2912 | 83.5791 | 122.2754 | 86.5262 | 59.1792 | 22.3062 | 1971.3803 | 1976.4411 | 78.2912 | 83.5791 | 955.8769 | -896.6978 | -933.5707 | 1034.1682 | 1039.4561 | 25.4183 | 20.1089 |  |  | -30.5602 | -30.5758 | -35.6546 | -35.5844 | 930 | -1046.8 | 85.1 | -845.2 | -14.8 | -945 | -88.5 | 1017.1 | 109.6 | 920.3
2015-10-25 | 124.6613 | 87.5741 | 71.7876 | 33.4842 | 1970.8213 | 1977.1387 | 67.7563 | 74.241 | 124.6613 | 87.5741 | 71.7876 | 33.4842 | 1970.8213 | 1977.1387 | 67.7563 | 74.241 | 964.8645 | -893.0769 | -931.3803 | 1032.6207 | 1039.1055 | 22.5126 | 21.0579 |  |  | -29.3992 | -29.4656 | -36.6257 | -36.6542 | 930 | -1047.6 | 85.5 | -845.8 | -15.4 | -945 | -89.4 | 1017.8 | 110 | 919.8

## Absolute
Original data
| XRT |  | SOT |  | XRT |  | SOT |  | 太陽視半径
| Y | X | Y | X | X | Y | X | Y | 975.4329
| pixel |  | arcsec |  | pixel |  | arcsec |  | 30.4329
(=1.032as)
| North pointing (945 arcsec) |  |  |  | East pointing (-945 arcsec)
2007-12-21 | 122 | 1078 | 84 | N/A | 1984.5 | 1048 | 70.5 | N/A
|  |  | 29.728 |  |  |  | -38.044
| South pointing (-945 arcsec) |  |  |  | West pointing (945 arcsec)
| 1957 | 1057 | 22 | N/A | 148.5 | 1029 | 131 | N/A
|  |  | -32.272 |  |  |  | 22.456
|  |  | 31 |  |  |  | 30.25 | AOCSプレートスケールは一致
When having a disk Center pointing, the position of the Sun on the CCDs
| 1039.5 | 1067.5 | -1.272 |  | 1066.5 | 1038.5 | -7.794
| 1.162 |  | SOT FOVは太陽上ターゲットに対して北に位置 |  | -8.284 |  | SOT FOVはS/Cポインティング位置に対して西に位置
| 太陽上ターゲットはBFI FOVのセンターから1.2"だけ北に位置 |  |  |  | 太陽上ターゲットはBFI FOVセンターから8.2"だけ東に位置

## Non-eclipse trend
| Original data | [8 empty] | Pointing (945 vs 930) | [12 empty] | SOT FOV center relative to S/C pointing |  |  |  | SOT BFI center - XRT CCD center | [15 empty] | Dr. Imada: Sun Center position in EIS alignment images |  |  |  | Paramenters of EIS alignment images | [8 empty] | Sun center position from EIS origin | [5 empty] | Sun center position from EIS origin (Final) |  |  |  | EIS FOV center - XRT X-ray FOV center |  |  |  | EIS FOV center - SOT BFI FOV center
| N-S |  |  |  |  | E-W |  |  |  | N-S |  |  |  | E-W |  |  |  |  | N-S |  | E-W |  | N-S | E-W |  |  | N-S |  | E-W |  | UFSS signal address at AOL=0 | [11 empty] | N-S |  | E-W |  | Y pos. for EW fitting | NS range used for limb fitting | EW range used for limb fitting | Fmirr value NS | Fmirr degree NS | Fmirr value EW | Fmirr degree EW | CCD start Row NS | CCD start Row EW | N-S |  | E-W |  | E-W |  | N-S |  | E-W |  | N-S |  | E-W |  | N-S |  | E-W
| XRT |  | SOT |  |  | XRT |  | SOT |  | XRT |  | SOT |  | XRT |  | SOT |  | solar disk radius | SOT - radius corrected (disk center) | [5 empty] | offset determined from |  | (BFI center - XRT CCD center) |  |  |  | N-limb | UFSS-A |  | UFSS-B |  | E-limb | UFSS-A |  | UFSS-B |  |  |  | origin at the lower left of alignment images | [12 empty] | origin at 512pix height |  | FMIR corrected |  | Origin at HeII 256.31 position |  | Pointing (945 vs 930) corrected
| UFSS-A | UFSS-B | UFSS-A | UFSS-B |  | UFSS-A | UFSS-B | UFSS-A | UFSS-B | UFSS-A | UFSS-B | UFSS-A | UFSS-B | UFSS-A | UFSS-B | UFSS-A | UFSS-B | arcsec | UFSS-A | UFSS-B | UFSS-A | UFSS-B |  |  | 4 limb positions |  | (arcsec) |  | (arcsec) |  | ATT_X | XANG | YANG | XANG | YANG | ATT_Y | XANG | YANG | XANG | YANG |  | Ref: | UFSS-A | UFSS-B | UFSS-A | UFSS-B | Parameters used in limb fitting | [8 empty] | UFSS-A | UFSS-B | UFSS-A | UFSS-B | UFSS-A | UFSS-B | UFSS-A | UFSS-B | UFSS-A | UFSS-B | UFSS-A | UFSS-B | UFSS-A | UFSS-B | UFSS-A | UFSS-B | UFSS-A | UFSS-B
| pixel |  | arcsec |  |  | pixel |  | arcsec |  | pixel |  | arcsec |  | pixel |  | arcsec | [14 empty] | arcsec |  |  |  |  | arcsec | [6 empty] | pixel |  | pixel |  | pixel | pixel | pixel | step | arcsec | step | arcsec | pixel | pixel | pixel |  | pixel |  | arcsec |  | arcsec |  | arcsec |  | arcsec |  | arcsec |  | arcsec |  | arcsec
| (=1.032as) | [8 empty] | (=1.032as) | [32 empty] | (=1pixel/arcsec) |  | (=1pixel/0.996arcsec) |  |  |  |  | (1FMIRR= 0.24arcsec) | [5 empty] | (=1pixel/arcsec) |  | (=1pixel/0.996arcsec) |  | HeII 256.31 position inferred from limb edge formed by Fe X 257.26
2006-11-08 | [25 empty] | Mercury data | -23.1 |  | -36.6 | [30 empty] | 42.4866
2007-02-14 | 118.8635 | 119.0166 | 79.0342 | 79.2355 |  | 1988.2357 | 1988.7456 | 78.9761 | 79.5295 | 118.8635 | 119.0166 | 79.0342 | 79.2355 | 1988.2357 | 1988.7456 | 78.9761 | 79.5295 | 971.844 | -892.8098 | -892.6085 | 1050.8201 | 1051.3735 | 2.9931 | 5.8242 | CTM-TM 11.5arcsec tilted |  | -23.1546 | -23.1111 | -36.3806 | -36.3529 | 945 | -1029.6 | 81.7 | -864.7 | -11.9 | -945 | -71.2 | 1014.3 | 90.5 | 922.3
2007-02-28 | 118.0705 | 118.505 | 75.3385 | 75.7773 |  | 1988.4481 | 1988.4168 | 82.7943 | 82.7819 | 118.0705 | 118.505 | 75.3385 | 75.7773 | 1988.4481 | 1988.4168 | 82.7943 | 82.7819 | 968.88 | -893.5415 | -893.1027 | 1051.6743 | 1051.6619 | 3.6061 | 5.2529 |  |  | -23.0687 | -23.0779 | -35.7454 | -35.7254 | 945 | -1029.2 | 81.7 | -864.7 | -11.6 | -945 | -71 | 1014.1 | 90.3 | 922.7
2007-03-09 | 118.3397 | 118.3397 | 72.7036 | 72.9607 |  | 1988.4665 | 1988.3411 | 84.7878 | 84.8782 | 118.3397 | 118.3397 | 72.7036 | 72.9607 | 1988.4665 | 1988.3411 | 84.7878 | 84.8782 | 966.68 | -893.9764 | -893.7193 | 1051.4678 | 1051.5582 | 4.1319 | 5.408 |  |  | -23.7811 | -23.5241 | -35.9708 | -35.7511 | 945 | -1029.3 | 81.7 | -864.4 | -12 | -945 | -71 | 1014.1 | 90.7 | 922.7
2007-03-25 | 116.8344 | 117.2175 | 66.7057 | 67.059 |  | 1988.5533 | 1987.886 | 89.3088 | 88.5316 | 116.8344 | 117.2175 | 66.7057 | 67.059 | 1988.5533 | 1987.886 | 89.3088 | 88.5316 | 962.43 | -895.7243 | -895.371 | 1051.7388 | 1050.9616 | 5.8317 | 5.5708 |  |  | -23.9771 | -24.0187 | -35.7893 | -35.8785 | 945 | -1029.2 | 81.3 | -864.5 | -11.4 | -945 | -71 | 1013.8 | 90.3 | 923.2
2007-04-09 | 115.947 | 116.7204 | 61.5374 | 62.2948 |  | 1988.5318 | 1987.6801 | 93.5721 | 92.6778 | 115.947 | 116.7204 | 61.5374 | 62.2948 | 1988.5318 | 1987.6801 | 93.5721 | 92.6778 | 958.3026 | -896.7653 | -896.0079 | 1051.8747 | 1050.9804 | 6.6706 | 5.4934 |  |  | -24.1032 | -24.1431 | -35.6312 | -35.6474 | 945 | -1028.9 | 81.2 | -864.8 | -11.2 | -945 | -70.8 | 1013.8 | 90.3 | 923.2 |  |  | -638.61 | -637.651 | 975.118 | 974.129 | 320 | 310~330 | 0~50 | 1800 | 0 | 1511 | 69.36 | 256 | 256 | -894.61 | -893.651 | 1044.478 | 1043.489 | 937.2007 | 936.2157 | -894.61 | -893.651 | 937.2007 | 936.2157 | -33.8498 | -34.0114 | 41.1892 | 41.2961 | -57.9633 | -58.1649 | -28.4927 | -29.5217
2007-04-16 | 116.2557 | 116.6699 | 60.2457 | 60.6584 |  | 1988.7348 | 1987.5988 | 95.6619 | 94.6398 | 116.2557 | 116.6699 | 60.2457 | 60.6584 | 1988.7348 | 1987.5988 | 95.6619 | 94.6398 | 956.4067 | -896.161 | -895.7483 | 1052.0685 | 1051.0465 | 6.2386 | 5.3635 |  |  | -23.8171 | -23.8315 | -35.6467 | -35.4975 | 945 | -1029.3 | 81.2 | -864.7 | -11.3 | -945 | -70.8 | 1013.7 | 90.1 | 923.2 |  |  | -639.897 | -639.363 | 976.395 | 975.476 | 315 | 305~325 | 0~50 | 1800 | 0 | 1511 | 69.36 | 256 | 256 | -895.897 | -895.363 | 1045.755 | 1044.836 | 938.4726 | 937.5573 | -895.897 | -895.363 | 938.4726 | 937.5573 | -32.2446 | -32.3515 | 40.1266 | 39.8707 | -56.072 | -56.1933 | -27.2303 | -28.0281
2007-04-23 | 116.114 | 116.8512 | 57.0849 | 57.8701 |  | 1988.5853 | 1987.5745 | 97.5932 | 96.5251 | 116.114 | 116.8512 | 57.0849 | 57.8701 | 1988.5853 | 1987.5745 | 97.5932 | 96.5251 | 954.5678 | -897.4829 | -896.6977 | 1052.161 | 1051.0929 | 7.3743 | 5.2941 |  |  | -24.9929 | -24.9678 | -35.4001 | -35.426 | 945 | -1029.2 | 81 | -864.8 | -11.2 | -945 | -70.9 | 1013.8 | 90.3 | 923.1 | Out of eclipse period |  | -640.696 | -639.911 | 975.352 | 974.89 | 303 | 305~325 | 0~50 | 1800 | 0 | 1515 | 68.4 | 256 | 256 | -896.696 | -895.911 | 1043.752 | 1043.29 | 936.4776 | 936.0175 | -896.696 | -895.911 | 936.4776 | 936.0175 | -31.5917 | -31.6166 | 41.9675 | 41.3855 | -56.5949 | -56.5947 | -28.9759 | -29.495
2007-09-09 | 120.1897 | 117.8632 | 59.1938 | 56.8432 |  | 1985.9665 | 1987.0599 | 96.1978 | 97.108 | 120.1897 | 117.8632 | 59.1938 | 56.8432 | 1985.9665 | 1987.0599 | 96.1978 | 97.108 | 952.5888 | -893.395 | -895.7456 | 1048.7866 | 1049.6967 | 4.8543 | 7.6794 |  |  | -25.1071 | -25.0591 | -36.0746 | -36.2917 | 945 | -1030 | 82.2 | -862.8 | -12 | -945 | -71.3 | 1014.7 | 92.2 | 922.3 |  |  | -630.278 | -632.494 | 1028.95 | 1029.79 | 321 | 310~330 | 70~120 | 1800 | 0 | 1800 | 0 | 256 | 256 | -886.278 | -888.494 | 1028.95 | 1029.79 | 921.7348 | 922.5715 | -886.278 | -888.494 | 921.7348 | 922.5715 | -37.8076 | -37.9902 | 54.0103 | 54.3009 | -62.925 | -63.0596 | -44.4977 | -43.8499
2007-09-23 | 121.0101 | 118.4754 | 64.2653 | 61.5643 |  | 1985.6931 | 1987.1092 | 91.8487 | 93.2401 | 121.0101 | 118.4754 | 64.2653 | 61.5643 | 1985.6931 | 1987.1092 | 91.8487 | 93.2401 | 956.1622 | -891.8969 | -894.5979 | 1048.0109 | 1049.4024 | 3.5314 | 8.2143 |  |  | -24.4548 | -24.5426 | -36.5683 | -36.6368 | 945 | -1030.2 | 82.8 | -862.3 | -12.4 | -945 | -71.2 | 1015.2 | 92.3 | 922.2 |  |  | -629.785 | -632.514 | 1028.15 | 1029.56 | 320 | 315~335 | 60~110 | 1800 | 0 | 1800 | 0 | 256 | 256 | -885.785 | -888.514 | 1028.15 | 1029.56 | 920.938 | 922.3424 | -885.785 | -888.514 | 920.938 | 922.3424 | -37.4548 | -37.339 | 54.5252 | 54.5808 | -61.9199 | -61.8919 | -45.8123 | -44.4333
2007-10-21 | 123.1409 | 118.9147 | 74.0887 | 69.6206 |  | 1984.4793 | 1986.8612 | 82.9115 | 85.1568 | 123.1409 | 118.9147 | 74.0887 | 69.6206 | 1984.4793 | 1986.8612 | 82.9115 | 85.1568 | 963.8159 | -889.7272 | -894.1953 | 1046.7275 | 1048.9727 | 2.2452 | 9.0709 |  |  | -24.4819 | -24.5928 | -36.6003 | -36.8108 | 945 | -1030.8 | 83.3 | -861.5 | -12.8 | -945 | -72 | 1015.7 | 93 | 921.7 |  |  | -623.328 | -627.703 | 1023.54 | 1025.86 | 324 | 330~350 | 50~100 | 1800 | 0 | 1800 | 0 | 256 | 256 | -879.328 | -883.703 | 1023.54 | 1025.86 | 916.3465 | 918.6572 | -879.328 | -883.703 | 916.3465 | 918.6572 | -41.7149 | -41.6972 | 57.8653 | 58.0103 | -66.2072 | -66.3003 | -50.4757 | -48.3058
2007-11-19 | 125.044 | 119.1416 | 83.086 | 77.0646 |  | 1983.1326 | 1986.4123 | 74.1978 | 77.6222 | 125.044 | 119.1416 | 83.086 | 77.0646 | 1983.1326 | 1986.4123 | 74.1978 | 77.6222 | 970.8734 | -887.7873 | -893.8088 | 1045.0712 | 1048.4956 | 1.0821 | 10.1376 |  |  | -24.5042 | -24.4402 | -36.8681 | -36.8251 | 945 | -1031.7 | 83.7 | -860.7 | -13.4 | -945 | -72.7 | 1016 | 94 | 921.2 |  |  | -621.226 | -627.303 | 1017.72 | 1021.15 | 330 | 335~355 | 30~80 | 1800 | 0 | 1800 | 0 | 256 | 256 | -877.226 | -883.303 | 1017.72 | 1021.15 | 910.5498 | 913.966 | -877.226 | -883.303 | 910.5498 | 913.966 | -41.8548 | -41.8632 | 62.2736 | 62.2387 | -66.3693 | -66.3138 | -56.5915 | -53.0261
2007-12-21 | 126.1589 | 118.7125 | 88.0089 | 80.3041 |  | 1982.198 | 1986.3023 | 68.1848 | 72.4707 | 126.1589 | 118.7125 | 88.0089 | 80.3041 | 1982.198 | 1986.3023 | 68.1848 | 72.4707 | 975.4329 | -887.424 | -895.1289 | 1043.6177 | 1047.9037 | 1.5605 | 11.1603 |  |  | -25.2904 | -25.3179 | -37.3581 | -37.3036 | 945 | -1032.7 | 83.9 | -860 | -13.9 | -945 | -74.5 | 1016.3 | 94.2 | 920.8 | N/E/W/S pointings |  | -621.395 | -629.133 | 1028.83 | 1033.05 | 332 | 335~365 | 50~100 | 1800 | 0 | 1800 | 0 | 256 | 256 | -877.395 | -885.133 | 1028.83 | 1033.05 | 921.6153 | 925.8184 | -877.395 | -885.133 | 921.6153 | 925.8184 | -40.5364 | -40.4756 | 50.2445 | 50.2729 | -65.837 | -65.8039 | -46.061 | -41.6706
2008-03-21 | 124.1745 | 115.8767 | 71.6149 | 63.1602 |  | 1981.6442 | 1984.6111 | 81.6114 | 84.6713 | 124.1745 | 115.8767 | 71.6149 | 63.1602 | 1981.6442 | 1984.6111 | 81.6114 | 84.6713 | 963.3221 | -891.7072 | -900.1618 | 1044.9335 | 1047.9934 | 6.2185 | 10.4576 |  |  | -27.5277 | -27.4272 | -35.4714 | -35.4703 | 945 | -1034.3 | 83.7 | -860.5 | -13.4 | -945 | -75 | 1015.8 | 94.2 | 921.2 |  |  | -635.711 | -644.212 | 1035.71 | 1038.75 | 338 | 315~335 | 60~110 | 1800 | 0 | 1800 | 0 | 256 | 256 | -891.711 | -900.212 | 1035.71 | 1038.75 | 928.4678 | 931.4956 | -891.711 | -900.212 | 928.4678 | 931.4956 | -28.2662 | -28.3203 | 42.821 | 42.852 | -55.8042 | -55.7578 | -37.281 | -34.1572
2008-04-10 | 122.1774 | 115.4725 | 64.3006 | 56.7093 |  | 1982.7044 | 1984.9661 | 87.636 | 90.004 | 122.1774 | 115.4725 | 64.3006 | 56.7093 | 1982.7044 | 1984.9661 | 87.636 | 90.004 | 957.8274 | -893.5268 | -901.1181 | 1045.4634 | 1047.8314 | 7.6065 | 10.2736 |  |  | -27.2882 | -27.9667 | -36.0344 | -35.9983 | 945 | -1033.2 | 83.3 | -860.6 | -13.3 | -945 | -74.3 | 1015.4 | 93.9 | 921.4 |  |  | -632.384 | -639.887 | 1034.63 | 1037.14 | 316 | 315~335 | 70~120 | 1800 | 0 | 1800 | 0 | 256 | 256 | -888.384 | -895.887 | 1034.63 | 1037.14 | 927.3921 | 929.8921 | -888.384 | -895.887 | 927.3921 | 929.8921 | -33.6523 | -33.0621 | 44.9898 | 44.8216 | -60.9508 | -61.0391 | -38.9033 | -36.2938
2008-05-01 | 121.6707 | 114.5144 | 58.5591 | 51.0022 |  | 1983 | 1985 | 93.2029 | 95.1841 | 121.6707 | 114.5144 | 58.5591 | 51.0022 | 1983 | 1985 | 93.2029 | 95.1841 | 952.3903 | -893.8311 | -901.3881 | 1045.5931 | 1047.5744 | 7.8936 | 10.3372 |  |  | -27.0702 | -27.249 | -36.2095 | -36.2903 | 945 | -1033.3 | 83.8 | -860.6 | -13.4 | -945 | -74 | 1015.2 | 93.8 | 921.7
2008-08-09 | 122 | 113.2 | 53.6 | 44.25 |  | No | No | 98.3 | 100.9 | 122 | 113.2 | 53.6 | 44.25 | No | No | 98.3 | 100.9 | 946.557 | -892.957 | -902.307 | 1044.857 | 1047.457 | 7.916 | 10.764 |  |  | -26.5355 | -26.8127 |  |  | 945 | -1033.5 | 83.7 | -859.4 | -13.3 | -945 | -74.2 | 1015.7 | 95.1 | 921.5
2008-08-16 | 122.4666 | 113.2198 | 54.6081 | 45.1383 |  | 1982.6847 | 1985.4448 | 96.8225 | 99.6453 | 122.4666 | 113.2198 | 54.6081 | 45.1383 | 1982.6847 | 1985.4448 | 96.8225 | 99.6453 | 947.6897 | -893.0816 | -902.5514 | 1044.5122 | 1047.3349 | 8.1005 | 10.9974 |  |  | -27.1411 | -27.0775 | -36.9654 | -36.9883 | 945 | -1033.5 | 84 | -859.1 | -13.2 | -945 | -74.5 | 1015.8 | 95.2 | 921.4
2008-09-03 | 123.2536 | 113.6775 | 58.6377 | 48.8862 |  | 1982.2651 | 1985.4005 | 92.735 | 95.9642 | 123.2536 | 113.6775 | 58.6377 | 48.8862 | 1982.2651 | 1985.4005 | 92.735 | 95.9642 | 951.3489 | -892.7112 | -902.4627 | 1044.0839 | 1047.3131 | 7.871 | 11.2225 |  |  | -27.5822 | -27.4606 | -36.9611 | -36.9644 | 945 | -1033.5 | 84 | -858.8 | -13.4 | -945 | -74.7 | 1016.2 | 96.1 | 921.3 |  |  | -678.238 | -687.96 | 1023.64 | 1026.87 | 265 | 255~275 | 60~110 | 1800 | 0 | 1800 | 0 | 306 | 306 | -884.238 | -893.96 | 1023.64 | 1026.87 | 916.4461 | 919.6632 | -884.238 | -893.96 | 916.4461 | 919.6632 | -36.6888 | -36.8397 | 55.4829 | 55.4984 | -64.2812 | -64.3107 | -50.8188 | -47.5049
2008-09-25 | 125.6273 | 114.8246 | 66.7999 | 55.8191 |  | 1981.1154 | 1985.0762 | 85.3105 | 89.5131 | 125.6273 | 114.8246 | 66.7999 | 55.8191 | 1981.1154 | 1985.0762 | 85.3105 | 89.5131 | 956.8964 | -890.0965 | -901.0773 | 1042.2069 | 1046.4095 | 5.8709 | 12.6128 |  |  | -27.4148 | -27.2579 | -37.6527 | -37.5337 | 945 | -1034.1 | 84.6 | -857 | -13.9 | -945 | -75.4 | 1016.5 | 96.1 | 920.8 |  |  | -672.659 | -683.618 | 1020.61 | 1024.74 | 279 | 270~290 | 50~100 | 1800 | 0 | 1800 | 0 | 306 | 306 | -878.659 | -889.618 | 1020.61 | 1024.74 | 913.4282 | 917.5417 | -878.659 | -889.618 | 913.4282 | 917.5417 | -39.8205 | -39.999 | 57.3154 | 57.2855 | -67.2455 | -67.2673 | -54.5865 | -50.2237
2008-10-17 | 127.3523 | 115.4291 | 74.9179 | 62.6886 |  | 1980.2736 | 1985.2784 | 78.2632 | 83.3985 | 127.3523 | 115.4291 | 74.9179 | 62.6886 | 1980.2736 | 1985.2784 | 78.2632 | 83.3985 | 962.9314 | -888.0135 | -900.2429 | 1041.1947 | 1046.3299 | 4.4122 | 13.1587 |  |  | -27.1103 | -27.0467 | -37.797 | -37.8218 | 945 | -1034.7 | 84.9 | -857.8 | -14.5 | -945 | -76 | 1016.8 | 96.9 | 920.4 |  |  | -625.937 | -638.356 | 1031.76 | 1036.8 | 310 | 320~340 | 50~100 | 1800 | 0 | 1800 | 0 | 256 | 256 | -881.937 | -894.356 | 1031.76 | 1036.8 | 924.5336 | 929.5534 | -881.937 | -894.356 | 924.5336 | 929.5534 | -34.764 | -34.6378 | 45.3421 | 45.4822 | -61.8845 | -61.6949 | -43.6568 | -38.5025
2008-11-18 | [5 empty] | 1978.919 | 1984.859 | 69.1712 | 75.1865 |  |  |  |  | 1978.919 | 1984.859 | 69.1712 | 75.1865 | 970.8195 |  |  | 1039.9908 | 1046.0061 |  | 13.9226 |  |  |  |  | -37.6044 | -37.7132 | 945 |  |  |  |  | -945 | -76.8 | 1017.3 | 97.4 | 919.8 |  |  | -670.434 | -684.043 | 1023.33 | 1029.49 | 275 | 285~305 | 50~100 | 1800 | 0 | 1800 | 0 | 306 | 306 | -876.434 | -890.043 | 1023.33 | 1029.49 | 916.1373 | 922.2727 | -876.434 | -890.043 | 916.1373 | 922.2727
2008-12-26 | 129.3191 | 114.3787 |  |  |  | 1978.8257 | 1985.3802 | 63.2915 | 70.0752 | 129.3191 | 114.3787 |  |  | 1978.8257 | 1985.3802 | 63.2915 | 70.0752 | 975.7567 |  |  | 1039.0482 | 1045.8319 |  | 14.481 |  |  |  |  | -38.4508 | -38.4248 | 945 | -1036.7 | 85.5 | -856.4 | -15.3 | -945 | -77.8 | 1017.7 | 97.9 | 919.4 |  |  | -668.547 | -684.115 | 1015.45 | 1022.23 | 277 | 290~310 | 30~80 | 1800 | 0 | 1800 | 0 | 306 | 306 | -874.547 | -890.115 | 1015.45 | 1022.23 | 908.2888 | 915.0417 | -874.547 | -890.115 | 908.2888 | 915.0417 | -40.1262 | -39.9617 | 60.0941 | 60.0989 |  |  | -60.6218 | -53.6326
2009-01-21 | 129.6487 | 113.879 | 89.7546 | 73.553 |  | 1978.6804 | 1985.1547 | 63.3784 | 70.1719 | 129.6487 | 113.879 | 89.7546 | 73.553 | 1978.6804 | 1985.1547 | 63.3784 | 70.1719 | 975.1498 | -885.3952 | -901.5968 | 1038.5281 | 1045.3217 | 3.78 | 14.9961 |  |  | -26.8594 | -26.8025 | -38.821 | -38.7025 | 945 | -1037.6 | 85.5 | -856.4 | -15.6 | -945 | -78.7 | 1017.7 | 97.9 | 919.2 |  |  | -669.323 | -685.509 | 1019.16 | 1025.75 | 277 | 290~310 | 40~90 | 1800 | 0 | 1800 | 0 | 306 | 306 | -875.323 | -891.509 | 1019.16 | 1025.75 | 911.984 | 918.5476 | -875.323 | -891.509 | 911.984 | 918.5476 | -39.0104 | -39.083 | 56.2491 | 56.3605 | -65.8802 | -65.8958 | -57.313 | -50.4202
2009-02-16 | 128.7406 | 112.8332 | 84.7075 | 68.415 |  | 1978.2746 | 1984.2614 | 67.9439 | 74.0094 | 128.7406 | 112.8332 | 84.7075 | 68.415 | 1978.2746 | 1984.2614 | 67.9439 | 74.0094 | 971.3643 | -886.6568 | -902.9493 | 1039.3082 | 1045.3737 | 5.087 | 14.5801 |  |  | -27.1849 | -27.0768 | -37.6226 | -37.7295 | 945 | -1037.8 | 85.3 | -856.8 | -15.4 | -945 | -78.7 | 1017.3 | 97.8 | 919.6 |  |  | -622.249 | -637.872 | 1025.32 | 1031.35 | 323 | 335~355 | 50~100 | 1800 | 0 | 1800 | 0 | 256 | 256 | -878.249 | -893.872 | 1025.32 | 1031.35 | 918.1194 | 924.1252 | -878.249 | -893.872 | 918.1194 | 924.1252 | -37.0206 | -37.7982 | 49.6954 | 49.8619 | -64.2158 | -64.8853 | -49.9551 | -43.868
2009-03-16 | 126.3684 | 111.8908 | 75.7435 | 60.7274 |  | 1979.3166 | 1984.4313 | 75.5655 | 80.7404 | 126.3684 | 111.8908 | 75.7435 | 60.7274 | 1979.3166 | 1984.4313 | 75.5655 | 80.7404 | 964.7698 | -889.0263 | -904.0424 | 1040.3354 | 1045.5102 | 6.8183 | 13.9982 |  |  | -27.1086 | -27.1983 | -37.6697 | -37.7681 | 945 | -1037 | 85 | -856.8 | -14.9 | -945 | -78.5 | 1016.9 | 97.4 | 920.2 |  |  | -677.056 | -692.015 | 1032.28 | 1037.46 | 265 | 270~290 | 50~100 | 1800 | 0 | 1800 | 0 | 306 | 306 | -883.056 | -898.015 | 1032.28 | 1037.46 | 925.0515 | 930.2108 | -883.056 | -898.015 | 925.0515 | 930.2108 | -34.6594 | -34.6268 | 43.8375 | 43.9515 | -61.7783 | -61.8354 | -43.0381 | -37.8169
2009-04-08 | 124.8259 | 111.054 | 66.4524 | 52.2399 |  | 1979.2804 | 1983.5803 | 82.3124 | 86.8406 | 124.8259 | 111.054 | 66.4524 | 52.2399 | 1979.2804 | 1983.5803 | 82.3124 | 86.8406 | 958.4449 | -891.9925 | -906.205 | 1040.7574 | 1045.2856 | 9.3828 | 13.8995 |  |  | -28.4846 | -28.4982 | -37.2104 | -37.1154 | 945 | -1036.4 | 84.2 | -857.2 | -14.8 | -945 | -77.4 | 1016.4 | 97.3 | 920.4 |  |  | -679.413 | -693.238 | 1030.13 | 1034.48 | 272 | 260~280 | 60~110 | 1800 | 0 | 1800 | 0 | 306 | 306 | -885.413 | -899.238 | 1030.13 | 1034.48 | 922.9101 | 927.2427 | -885.413 | -899.238 | 922.9101 | 927.2427 | -33.8927 | -34.2665 | 45.9416 | 46.0422 | -62.3875 | -62.775 | -44.7071 | -40.1391
2009-04-29 | 122.3299 | 109.1059 | 60.1271 | 46.4503 |  | 1979.6618 | 1983.4098 | 88.0078 | 91.7702 | 122.3299 | 109.1059 | 60.1271 | 46.4503 | 1979.6618 | 1983.4098 | 88.0078 | 91.7702 | 952.9385 | -892.8114 | -906.4882 | 1040.9463 | 1044.7088 | 9.9338 | 14.0935 |  |  | -26.7301 | -26.7729 | -37.4146 | -37.5164 | 945 | -1036.4 | 84.4 | -857.3 | -14.2 | -945 | -77.5 | 1016.1 | 97.2 | 920.6 |  |  | -683.454 | -697.199 | 1028.93 | 1032.7 | 271 | 250~270 | 70~120 | 1800 | 0 | 1800 | 0 | 306 | 306 | -889.454 | -903.199 | 1028.93 | 1032.7 | 921.7149 | 925.4698 | -889.454 | -903.199 | 921.7149 | 925.4698 | -32.425 | -32.314 | 47.53 | 47.6393 | -59.1654 | -59.0972 | -46.1008 | -42.3309
2009-05-06 | 123.0933 | 110.0888 | 57.3848 | 43.9996 |  | 1979.4805 | 1983.1624 | 90.4312 | 94.0407 | 123.0933 | 110.0888 | 57.3848 | 43.9996 | 1979.4805 | 1983.1624 | 90.4312 | 94.0407 | 951.2792 | -893.8945 | -907.2797 | 1041.7105 | 1045.32 | 10.8711 | 13.4058 |  |  | -28.6001 | -28.5777 | -36.4635 | -36.6501 | 945 | -1036.3 | 83.9 | -857.6 | -14.3 | -945 | -77.2 | 1016 | 96.9 | 920.8
2009-08-07 | 123.0385 | 107.5419 | 53.7571 | 37.8318 |  | 1980.4036 | 1984.2113 | 95.4602 | 99.4853 | 123.0385 | 107.5419 | 53.7571 | 37.8318 | 1980.4036 | 1984.2113 | 95.4602 | 99.4853 | 946.2306 | -892.4735 | -908.3988 | 1041.6908 | 1045.7159 | 10.7201 | 13.2176 |  |  | -27.1226 | -27.071 | -37.4349 | -37.3356 | 945 | -1036.7 | 84.7 | -855.8 | -14.1 | -945 | -77.8 | 1016.4 | 98.8 | 920.9
2009-08-09 | 122.8134 | 107.6332 | 53.6105 | 37.9522 |  | 1979.9084 | 1983.8984 | 94.8656 | 98.8965 | 122.8134 | 107.6332 | 53.6105 | 37.9522 | 1979.9084 | 1983.8984 | 94.8656 | 98.8965 | 946.5188 | -892.9083 | -908.5666 | 1041.3844 | 1045.4153 | 11.0215 | 13.5212 |  |  | -27.3254 | -27.3329 | -37.2308 | -37.3136 | 945 | -1036.7 | 84.5 | -856.1 | -14.2 | -945 | -77.9 | 1016.4 | 98.8 | 920.8
2009-08-14 | 124.2091 | 108.7903 | 55.5892 | 39.5598 |  | 1979.7145 | 1983.6623 | 94.0382 | 98.1514 | 124.2091 | 108.7903 | 55.5892 | 39.5598 | 1979.7145 | 1983.6623 | 94.0382 | 98.1514 | 947.3049 | -891.7158 | -907.7451 | 1041.3431 | 1045.4563 | 10.0144 | 13.5213 |  |  | -27.5718 | -27.7045 | -37.0721 | -37.0292 | 930 | -136.5 | 84.2 | -855.5 | -14.5 | -945 | -77.9 | 1016.4 | 98.9 | 920.8
2009-08-23 | 124.3217 | 108.3589 | 57.5239 | 41.0168 |  | 1979.4329 | 1983.6568 | 91.8505 | 96.0593 | 124.3217 | 108.3589 | 57.5239 | 41.0168 | 1979.4329 | 1983.6568 | 91.8505 | 96.0593 | 948.9427 | -891.4188 | -907.9258 | 1040.7932 | 1045.002 | 9.9563 | 14.0234 |  |  | -27.391 | -27.4403 | -37.3318 | -37.4778 | 945 | -1036.8 | 84.7 | -855.6 | -14.4 | -945 | -77.6 | 1016.1 | 99 | 920.5
2009-09-28 | 126.3915 | 109.4411 | 68.0761 | 50.5852 |  | 1978.2188 | 1983.6005 | 81.2709 | 86.8424 | 126.3915 | 109.4411 | 68.0761 | 50.5852 | 1978.2188 | 1983.6005 | 81.2709 | 86.8424 | 957.6383 | -889.5622 | -907.0531 | 1038.9092 | 1044.4807 | 8.5917 | 15.226 |  |  | -27.6683 | -27.6834 | -37.964 | -37.941 | 945 | -1037.2 | 85.2 | -854.7 | -14.8 | -945 | -78.2 | 1017.3 | 100.2 | 920.1 |  |  | -675.036 | -692.54 | 1019.33 | 1024.65 | 270 | 265~285 | 60~110 | 1800 | 0 | 1800 | 0 | 306 | 306 | -881.036 | -898.54 | 1019.33 | 1024.65 | 912.1533 | 917.452 | -881.036 | -898.54 | 912.1533 | 917.452 | -36.6556 | -36.6274 | 55.6039 | 55.8537 | -64.3342 | -64.3211 | -56.2749 | -50.7804
2010-02-03 | 129.0874 | 107.5056 | 87.6117 | 65.3923 |  | 1975.9332 | 1983.176 | 62.3184 | 69.7195 | 129.0874 | 107.5056 | 87.6117 | 65.3923 | 1975.9332 | 1983.176 | 62.3184 | 69.7195 | 973.6526 | -886.0409 | -908.2603 | 1035.971 | 1043.3721 | 7.4346 | 17.2494 | 7.43 | 17.25 | -26.9265 | -26.895 | -38.5457 | -38.612 | 945 | -1040.4 | 86.2 | -853.3 | -16.2 | -945 | -81.7 | 1017.8 | 101.2 | 918.9
2010-03-24 | 123.6471 | 105.3072 |  |  |  | 1976.8153 | 1981.7794 | 75.4678 | 80.6044 | 123.6471 | 105.3072 |  |  | 1976.8153 | 1981.7794 | 75.4678 | 80.6044 | 962.6459 |  |  | 1038.1137 | 1043.2503 |  | 16.239 |  |  |  |  | -37.3126 | -37.2939 | 945 | -1038.8 | 84.7 | -854.8 | -15.3 | -945 | -80.2 | 1016.7 | 99.6 | 920
2010-04-13 | 121.6158 | 104.8879 | 61.861 | 44.4291 |  | 1978.0311 | 1981.6988 | 85.3273 | 89.2077 | 121.6158 | 104.8879 | 61.861 | 44.4291 | 1978.0311 | 1981.6988 | 85.3273 | 89.2077 | 957.1542 | -895.2932 | -912.725 | 1042.4814 | 1046.3618 | 14.2931 | 12.4994 |  |  | -28.4755 | -28.661 | -34.1983 | -34.0993 | 945 | -1038 | 84.2 | -855.6 | -15.6 | -945 | -79.1 | 1016 | 98.9 | 920.7 | SOT CLU heater OFF on 1 Apr
2010-04-29 | 120.2449 | 103.7571 | 57.391 | 40.3459 |  | 1978.2955 | 1981.6347 | 88.721 | 92.2167 | 120.2449 | 103.7571 | 57.391 | 40.3459 | 1978.2955 | 1981.6347 | 88.721 | 92.2167 | 953.0024 | -895.6114 | -912.6565 | 1041.7234 | 1045.2191 | 14.4179 | 13.4497 |  |  | -27.3803 | -27.4266 | -35.2289 | -35.1759 | 945 | -1037.9 | 84.4 | -855.8 | -14.2 | -945 | -78.8 | 1015.8 | 98.7 | 920.8
2010-05-05 | 120.2288 | 104.241 | 55.2886 | 38.7472 |  | 1978.2636 | 1981.394 | 90.8601 | 94.2375 | 120.2288 | 104.241 | 55.2886 | 38.7472 | 1978.2636 | 1981.394 | 90.8601 | 94.2375 | 951.5693 | -896.2808 | -912.8221 | 1042.4294 | 1045.8069 | 14.8355 | 12.8029 |  |  | -28.0331 | -28.0911 | -34.49 | -34.34 | 945 | -1037.3 | 83.7 | -855.8 | -14.2 | -945 | -78.7 | 1015.6 | 98.3 | 921.1 | SOT CLU heater ON on 13 May
2010-08-08 | 121.2352 | 101.4862 | 51.3722 | 30.9892 |  | 1978.7519 | 1982.3522 | 93.7045 | 97.4598 | 121.2352 | 101.4862 | 51.3722 | 30.9892 | 1978.7519 | 1982.3522 | 93.7045 | 97.4598 | 946.3358 | -894.9636 | -915.3466 | 1040.0403 | 1043.7956 | 15.4391 | 15.003 |  |  | -27.7535 | -27.7754 | -37.3825 | -39.8392 | 945 | -1039.1 | 84.6 | -853.7 | -13.8 | -945 | -80.4 | 1016.2 | 101 | 921.1
2010-08-12 | 121.59 | 102.07 | 51.9477 | 31.7837 |  | 1978.4292 | 1982.1661 | 94.3974 | 98.1651 | 121.59 | 102.07 | 51.9477 | 31.7837 | 1978.4292 | 1982.1661 | 94.3974 | 98.1651 | 946.9385 | -894.9909 | -915.1548 | 1041.3359 | 1045.1036 | 15.3568 | 13.7013 |  |  | -28.1467 | -28.1855 | -35.7543 | -38.3393 | 945 | -1039.1 | 84.5 | -853.9 | -14.1 | -945 | -80.3 | 1016.2 | 100.9 | 921
2010-08-20 | 121.4705 | 101.8998 | 52.4627 | 32.3956 |  | 1978.5466 | 1982.0622 | 93.4557 | 97.2464 | 121.4705 | 101.8998 | 52.4627 | 32.3956 | 1978.5466 | 1982.0622 | 93.4557 | 97.2464 | 948.3182 | -895.8555 | -915.9226 | 1041.7739 | 1045.5646 | 16.173 | 13.2517 |  |  | -28.888 | -28.7779 | -35.4373 | -37.7712 | 945 | -1038.7 | 84.5 | -853.7 | -13.9 | -945 | -79.9 | 1016.4 | 101.2 | 921.2
2010-08-27 | 121.6068 | 101.9006 | 53.9901 | 33.5216 |  | 1978.3614 | 1982.0085 | 92.2628 | 96.0684 | 121.6068 | 101.9006 | 53.9901 | 33.5216 | 1978.3614 | 1982.0085 | 92.2628 | 96.0684 | 949.7014 | -895.7113 | -916.1798 | 1041.9641 | 1045.7698 | 16.2295 | 13.054 |  |  | -28.8844 | -29.0357 | -35.0561 | -37.5106 | 945 | -1038.7 | 84.7 | -853.3 | -14.2 | -945 | -80 | 1016.4 | 101.2 | 921.2
2010-11-28 | 128.1114 | 103.9163 | 85.1795 | 60.4279 |  | 1974.9555 | 1981.9243 | 65.0057 | 72.0545 | 128.1114 | 103.9163 | 85.1795 | 60.4279 | 1974.9555 | 1981.9243 | 65.0057 | 72.0545 | 972.6206 | -887.4411 | -912.1927 | 1037.6263 | 1044.6751 | 10.1009 | 15.7703 |  |  | -27.3204 | -27.1269 | -35.8825 | -38.5185 | 945 | -1041.2 | 86.1 | -851.3 | -16.1 | -945 | -82.8 | 1017.9 | 102.8 | 919.2
2011-01-04 | 128.3579 | 103.5126 | 88.4163 | 62.7445 |  | 1974.5262 | 1981.7699 | 60.7593 | 68.307 | 128.3579 | 103.5126 | 88.4163 | 62.7445 | 1974.5262 | 1981.7699 | 60.7593 | 68.307 | 975.9322 | -887.5159 | -913.1877 | 1036.6915 | 1044.2392 | 10.6358 | 16.4556 |  |  | -27.6494 | -27.7056 | -36.3746 | -36.2952 | 945 | -1042.2 | 86.1 | -851.5 | -16.1 | -945 | -83.4 | 1017.9 | 103.6 | 918.8
2011-02-07 | 127.9514 | 102.809 | 84.0926 | 57.9916 |  | 1974.4711 | 1981.6398 | 64.0027 | 71.3219 | 127.9514 | 102.809 | 84.0926 | 57.9916 | 1974.4711 | 1981.6398 | 64.0027 | 71.3219 | 973.0771 | -888.9844 | -915.0854 | 1037.0798 | 1044.399 | 12.3189 | 16.1816 |  |  | -28.6988 | -28.878 | -35.9295 | -36.0013 | 945 | -1042.5 | 86 | -851.5 | -16.1 | -945 | -83.7 | 1017.8 | 103.2 | 919.1
2011-03-11 | 124.4711 | 101.8967 | 74.3062 | 50.8779 |  | 1975.8981 | 1981.2763 | 72.9943 | 78.5005 | 124.4711 | 101.8967 | 74.3062 | 50.8779 | 1975.8981 | 1981.2763 | 72.9943 | 78.5005 | 966.18 | -891.8738 | -915.3021 | 1039.1743 | 1044.6805 | 13.872 | 14.9936 |  |  | -28.0001 | -28.1541 | -35.3063 | -35.345 | 945 | -1041.2 | 85.3 | -852.7 | -15.2 | -945 | -82.4 | 1017.2 | 102 | 920
2011-04-11 | 121.2687 | 100.7182 | 61.3542 | 39.9575 |  | 1976.5952 | 1980.3478 | 82.3497 | 86.4274 | 121.2687 | 100.7182 | 61.3542 | 39.9575 | 1976.5952 | 1980.3478 | 82.3497 | 86.4274 | 957.7673 | -896.4131 | -917.8098 | 1040.1171 | 1044.1948 | 17.3955 | 14.7651 |  |  | -29.2377 | -29.4468 | -35.0822 | -34.8734 | 945 | -1040.3 | 84.5 | -853.9 | -14.4 | -945 | -81.2 | 1016.1 | 100.3 | 920.8
2011-05-05 | 119.2446 | 100.1762 | 52.3375 | 32.8116 |  | 1977.3752 | 1980.1189 | 90.0239 | 92.9217 | 119.2446 | 100.1762 | 52.3375 | 32.8116 | 1977.3752 | 1980.1189 | 90.0239 | 92.9217 | 951.6298 | -899.2923 | -918.8182 | 1041.6537 | 1044.5515 | 19.3392 | 13.8184 |  |  | -30.03 | -29.8963 | -34.3498 | -34.2808 | 945 | -1039.1 | 83.6 | -854.4 | -13.7 | -945 | -80.4 | 1015.8 | 100.1 | 921.2
2011-08-08 | 119.4473 | 95.6007 | 48.5977 | 23.9022 |  | 1977.9377 | 1980.5709 | 93.9935 | 96.8221 | 119.4473 | 95.6007 | 48.5977 | 23.9022 | 1977.9377 | 1980.5709 | 93.9935 | 96.8221 | 946.2991 | -897.7014 | -922.3969 | 1040.2927 | 1043.1213 | 20.3332 | 15.214 |  |  | -28.648 | -28.7577 | -36.2907 | -36.177 | 945 | -1040.8 | 83.8 | -851.3 | -13.6 | -945 | -82 | 1015.8 | 103.2 | 921.6
2011-08-23 | 120.3201 | 96.1736 | 50.7966 | 25.6781 |  | 1977.7684 | 1980.5571 | 94.0212 | 96.9584 | 120.3201 | 96.1736 | 50.7966 | 25.6781 | 1977.7684 | 1980.5571 | 94.0212 | 96.9584 | 948.8414 | -898.0448 | -923.1633 | 1042.8626 | 1045.7998 | 20.888 | 12.5898 |  |  | -29.8913 | -30.1147 | -33.5462 | -33.4843 | 945 | -1041.2 | 84.2 | -851.2 | -13.7 | -945 | -82.1 | 1015.8 | 103.4 | 921.4
2011-08-30 | 120.8157 | 96.3558 | 52.6668 | 27.3865 |  | 1977.0273 | 1980.5689 | 91.6436 | 95.1037 | 120.8157 | 96.3558 | 52.6668 | 27.3865 | 1977.0273 | 1980.5689 | 91.6436 | 95.1037 | 950.2839 | -897.6171 | -922.8974 | 1041.9275 | 1045.3876 | 20.5413 | 13.2634 |  |  | -29.9746 | -30.0368 | -33.7173 | -33.9085 | 945 | -1041.2 | 84.1 | -851 | -13.9 | -945 | -82.7 | 1016.1 | 103.8 | 921.2
2011-11-11 | 124.7209 | 98.0596 | 77.2719 | 49.5405 |  | 1975.7444 | 1980.7848 | 70.9877 | 76.3491 | 124.7209 | 98.0596 | 77.2719 | 49.5405 | 1975.7444 | 1980.7848 | 70.9877 | 76.3491 | 969.117 | -891.8451 | -919.5765 | 1040.1047 | 1045.4661 | 15.9948 | 14.1356 |  |  | -28.2288 | -28.4724 | -34.2174 | -34.0527 | 945 | -1042.4 | 85.2 | -849.9 | -15.1 | -945 | -83.8 | 1017.2 | 104.3 | 920.3
2012-01-07 | 126.4552 | 97.6376 | 85.7778 | 56.1385 |  | 1974.0663 | 1980.3905 | 59.8193 | 66.4245 | 126.4552 | 97.6376 | 85.7778 | 56.1385 | 1974.0663 | 1980.3905 | 59.8193 | 66.4245 | 975.9109 | -890.1331 | -919.7724 | 1035.7302 | 1042.3354 | 15.2367 | 17.8882 |  |  | -28.3049 | -28.2333 | -36.8618 | -36.7769 | 945 | -1043.8 | 85.7 | -849.5 | -15.6 | -945 | -85 | 1017.5 | 105.2 | 919.6
2012-02-11 | 125.0175 | 96.9445 | 80.4175 | 51.3944 |  | 1974.7777 | 1980.3762 | 63.776 | 69.6537 | 125.0175 | 96.9445 | 80.4175 | 51.3944 | 1974.7777 | 1980.3762 | 63.776 | 69.6537 | 972.4447 | -892.0271 | -921.0503 | 1036.2206 | 1042.0983 | 16.8227 | 17.7615 |  |  | -28.7166 | -28.7966 | -37.1048 | -36.9992 | 945 | -1044 | 85.2 | -849.9 | -15.4 | -945 | -85.1 | 1016.8 | 104.6 | 919.6
2012-03-20 | 122.0466 | 96.0082 | 67.9455 | 40.9406 |  | 1975.355 | 1979.8269 | 74.6762 | 79.1799 | 122.0466 | 96.0082 | 67.9455 | 40.9406 | 1975.355 | 1979.8269 | 74.6762 | 79.1799 | 963.6032 | -895.6578 | -922.6626 | 1038.2794 | 1042.7832 | 19.4442 | 16.3897 |  |  | -29.2843 | -29.4436 | -35.6412 | -35.748 | 945 | -1042.8 | 84.7 | -850.9 | -14.8 | -945 | -83.9 | 1016.4 | 103.6 | 920.4
Sunspot position | DC offset used |  | Matching error
| EW | NS | EW | NS | EW | NS
2007-03-02 | 36.1075 | 21.6099 | -0.4073 | 2.2545 | -35.7002 | -23.8644
2007-04-28 | 35.9401 | 23.6457 | -0.1935 | 0.2462 | -35.7466 | -23.8919
2007-12-10 | 38.075 | 23.8022 | -0.7535 | 1.5557 | -37.3215 | -25.3579
2008-02-03 | 37.2753 | 25.2251 | 0.0064 | 1.441 | -37.2817 | -26.6661
2009-12-31 | 39.06 | 25.46 | 0.02 | 1.79 | -39.08 | -27.25
2010-01-11 | 39.13 | 25.39 | -1.57 | 1.19 | -37.56 | -26.58
2010-01-24 | 39.2275 | 25.4311 | -1.59 | 1.13 | -37.6375 | -26.5611
2010-02-05 | 39.47 | 25.8655 | -2.16 | 1.3 | -37.31 | -27.1655
2010-03-02 | 39.6352 | 26.9317 | -2.95 | 0.35 | -36.6852 | -27.2817
2010-03-14 |  |  | -1.81 | -0.24 | 1.81 | 0.24
2010-04-02 | 36.2991 | 27.8311 | -2.03 | 0.68 | -34.2691 | -28.5111
2010-04-06 | 35.5701 | 27.696 | -2.02 | -1.08 | -33.5501 | -26.616
2010-04-08 | 35.3019 | 27.5848 | -0.36 | -0.25 | -34.9419 | -27.3348
[5 empty] | 0 | 0